## Table of Contents
Name | Type | Dim | Count | Explanatory text
Convert | parameter | 0 | 1 | conversion factor from cfs to ac-ft per day (0.0014*60*24)
Days_Months | parameter | 2 | 36 | Number of days in months (Here we are considering WY2018 to WY2020)
EQ10_obj_Mead | equation | 0 | 1 | Objective function counting number of months lake mead has elevation less than 1135ft so that pearce ferry rapid should not disappear
EQ11_obj_MeadLB | equation | 0 | 1 | Objective function representing the Hoover dam is making enough annual releases to fulfill lower basin demands
EQ12_AllObj | equation | 0 | 1 | Sum of all objectives
EQ1_Massblc_Powell | equation | 3 | 36 | Mass balance at Powell(ac-ft)
EQ2_Massblc_Mead | equation | 3 | 36 | Mass balance at Mead(ac-ft)
EQ3_MaxStorage | equation | 3 | 72 | Maximum reservior storage during any timestep (ac-ft)
EQ4_MinStorage | equation | 3 | 72 | Minimum reservior storage during any timestep (ac-ft)
EQ5_MaxRel | equation | 3 | 72 | Maximum reservior release(cfs)
EQ6_MinRel | equation | 3 | 72 | Minimum reservior release (cfs)
EQ7_AnnualVol | equation | 2 | 6 | Total annual release volume per water year(ac-ft)
EQ8_obj_temp | equation | 0 | 1 | Objective function representing the GCD is making releases from the deseriable storage level window during summer months
EQ9_obj_LB | equation | 0 | 1 | Objective function representing the GCD is making enough annual releases to fulfill lower basin demands
evap_Rate | parameter | 2 | 24 | Monthly Evaporation rate(Monthly evaporation volume per monthly reservior storage)
GCD_LB | parameter | 1 | 5 | Lower basin objective value of GCD in each of the model
GCD_Temp | parameter | 1 | 5 | Temperature objective value of GCD in each of the model
Hoover_Elev | parameter | 1 | 5 | Elevation objective value of Lake mead in each of the model
Hoover_LB | parameter | 1 | 5 | Lower basin objective value of Hoover Dam in each of the model
Inflow_Local | parameter | 2 | 36 | Monthly inflows from the tributaries within the Grand Canyon (acre-ft)
Inflow_Paria | parameter | 2 | 36 | Monthly inflows from Paria river (acre-ft)
Inflow_Powell | parameter | 2 | 36 | Monthly inflows to lake Powell (acre-ft)
Init_Mead | parameter | 0 | 1 | Initial reservoir storage in Lake Mead i.e. storage on 30th september (acre-ft)
Init_Powell | parameter | 0 | 1 | Initial reservoir storage in Lake Powell i.e. storage on 30th september (acre-ft)
LB_Mead | parameter | 0 | 1 | Annual deliveries from the Hoover Dam(ac-ft)
LB_Obj | variable | 0 | 1 | Annual release volume of GCD meeting lower basin demand of 8.23 MAF per year
LB_Threshold | parameter | 0 | 1 | Annual lower basin demand from the Glen Canyon Dam (ac-ft)
Loc | set | 1 | 2 | Reserviors
Location | set | 1 | 0 | Aliased with Loc
M | set | 1 | 12 | Months in a year
MaxRel | parameter | 1 | 2 | Maximum reservior release at any time(cfs)
MaxStorage | parameter | 1 | 2 | Maximum reservior live capacity (ac-ft)
MeadLB_Obj | variable | 0 | 1 | Annual release volume of Hoover Dam meeting lower basin demand of 9 MAF per year
Mead_Obj | variable | 0 | 1 | Months lake mead is below 1135ft to maintain the pearce ferry rapid
MinRel | parameter | 1 | 2 | Minimum reservior release at any time (cfs)
MinStorage | parameter | 1 | 0 | Minimum reservior live capacity at dead pool (ac-ft)
ModelResults | parameter | 4 | 360 | Model Results for the scenarios
modpar | set | 1 | 2 | Saving model parameter for each of the solutions for each of the scenario
Month | set | 1 | 0 | Aliased with M
Obj_Mead | parameter | 0 | 1 | Reservior storage which keep pearce ferry rapid intact
pi | parameter | 0 | 1 | value of pi
Release | variable | 3 | 72 | Reservior Release (cfs)
Rel_vol | parameter | 3 | 30 | Store Annual release volume (ac-ft)
Rstore | parameter | 4 | 360 | Store Average monthly release values (cfs)
S | set | 1 | 5 | Saving results from each of the model.. there are total 5 models
Slope | parameter | 0 | 1 | Slope for the sigmoidal function
Sstore | parameter | 4 | 360 | Store monthly Storage values (ac-ft)
Storage | variable | 3 | 72 | Reservior Storage at each timestep (ac-ft)
Temp_Obj | variable | 0 | 1 | Summer months when GCD releases are from favorable reservior elevation that produces required release temperature
Temp_ThresholdDown | parameter | 0 | 1 | Storage lower limit to produce desirable temperature releases from GCD (ac-ft)
Temp_ThresholdUp | parameter | 0 | 1 | Storage upper limit to produce desirable temperature releases from GCD (ac-ft)
Total_Obj | parameter | 1 | 5 | Combine value of the objectives
Tot_Obj | variable | 0 | 1 | Sum of all the objectives
WY_Volume | variable | 2 | 6 | Annual release volume during water year (ac-ft)
Y | variable | 1 | 0 | Aliased with yr
yr | set | 1 | 3 | water years

## Scalar
TOC
Parameter | Value | Explanatory text
Convert | 1.983 | conversion factor from cfs to ac-ft per day (0.0014*60*24)
Init_Mead | 10182000 | Initial reservoir storage in Lake Mead i.e. storage on 30th september (acre-ft)
Init_Powell | 14664000 | Initial reservoir storage in Lake Powell i.e. storage on 30th september (acre-ft)
LB_Mead | 9000000 | Annual deliveries from the Hoover Dam(ac-ft)
LB_Threshold | 8230000 | Annual lower basin demand from the Glen Canyon Dam (ac-ft)
Obj_Mead | 15120000 | Reservior storage which keep pearce ferry rapid intact
pi | 3.14 | value of pi
Slope | 0.01 | Slope for the sigmoidal function
Temp_ThresholdDown | 11750075 | Storage lower limit to produce desirable temperature releases from GCD (ac-ft)
Temp_ThresholdUp | 20539038 | Storage upper limit to produce desirable temperature releases from GCD (ac-ft)
Variable | Lowerbound | Value | Upperbound | Marginal | Explanatory text
LB_Obj | -INF | -0.00076081 | INF | 0 | Annual release volume of GCD meeting lower basin demand of 8.23 MAF per year
MeadLB_Obj | -INF | 0.99975 | INF | 0 | Annual release volume of Hoover Dam meeting lower basin demand of 9 MAF per year
Mead_Obj | -INF | 36.0091 | INF | 0 | Months lake mead is below 1135ft to maintain the pearce ferry rapid
Temp_Obj | -INF | 12.0061 | INF | 0 | Summer months when GCD releases are from favorable reservior elevation that produces required release temperature
Tot_Obj | -INF | 49.0142 | INF | 0 | Sum of all the objectives
Equation | Lowerbound | Value | Upperbound | Marginal | Explanatory text
EQ10_obj_Mead | 18 | 18 | 18 | 1 | Objective function counting number of months lake mead has elevation less than 1135ft so that pearce ferry rapid should not disappear
EQ11_obj_MeadLB | 1.5 | 1.5 | 1.5 | 1 | Objective function representing the Hoover dam is making enough annual releases to fulfill lower basin demands
EQ12_AllObj | 0 | 0 | 0 | 1 | Sum of all objectives
EQ8_obj_temp | 0 | 0 | 0 | 1 | Objective function representing the GCD is making releases from the deseriable storage level window during summer months
EQ9_obj_LB | 1.5 | 1.5 | 1.5 | 1 | Objective function representing the GCD is making enough annual releases to fulfill lower basin demands

## Days_Months
TOC
Days_Months | (parameter) | Number of days in months (Here we are considering WY2018 to WY2020)
yr | M | Value
y1 | M1 | 31
y1 | M2 | 30
y1 | M3 | 31
y1 | M4 | 31
y1 | M5 | 28
y1 | M6 | 31
y1 | M7 | 30
y1 | M8 | 31
y1 | M9 | 30
y1 | M10 | 31
y1 | M11 | 31
y1 | M12 | 30
y2 | M1 | 31
y2 | M2 | 30
y2 | M3 | 31
y2 | M4 | 31
y2 | M5 | 28
y2 | M6 | 31
y2 | M7 | 30
y2 | M8 | 31
y2 | M9 | 30
y2 | M10 | 31
y2 | M11 | 31
y2 | M12 | 30
y3 | M1 | 31
y3 | M2 | 30
y3 | M3 | 31
y3 | M4 | 31
y3 | M5 | 29
y3 | M6 | 31
y3 | M7 | 30
y3 | M8 | 31
y3 | M9 | 30
y3 | M10 | 31
y3 | M11 | 31
y3 | M12 | 30

## EQ1_Massblc_Powell
TOC
EQ1_Massblc_Powell | (equation) | Mass balance at Powell(ac-ft)
Loc | yr | M | Lowerbound | Value | Upperbound | Marginal
L1 | y1 | M1 | 15157870.9173 | 15157870.9173 | 15157870.9173 | EPS
L1 | y1 | M2 | 452789.2069 | 452789.2069 | 452789.2069 | EPS
L1 | y1 | M3 | 482208.4032 | 482208.4032 | 482208.4032 | EPS
L1 | y1 | M4 | 442199.6851 | 442199.6851 | 442199.6851 | EPS
L1 | y1 | M5 | 386430.7127 | 386430.7127 | 386430.7127 | EPS
L1 | y1 | M6 | 394530.1544 | 394530.1544 | 394530.1544 | EPS
L1 | y1 | M7 | 418696.5827 | 418696.5827 | 418696.5827 | EPS
L1 | y1 | M8 | 965936.2194 | 965936.2194 | 965936.2194 | EPS
L1 | y1 | M9 | 632951.7981 | 632951.7981 | 632951.7981 | EPS
L1 | y1 | M10 | 250858.6779 | 250858.6779 | 250858.6779 | EPS
L1 | y1 | M11 | 259059.4076 | 259059.4076 | 259059.4076 | EPS
L1 | y1 | M12 | 228685.5861 | 228685.5861 | 228685.5861 | EPS
L1 | y2 | M1 | 475737.1233 | 475737.1233 | 475737.1233 | EPS
L1 | y2 | M2 | 306290.1722 | 306290.1722 | 306290.1722 | EPS
L1 | y2 | M3 | 321501.4318 | 321501.4318 | 321501.4318 | EPS
L1 | y2 | M4 | 302906.5013 | 302906.5013 | 302906.5013 | EPS
L1 | y2 | M5 | 338972.395 | 338972.395 | 338972.395 | EPS
L1 | y2 | M6 | 573407.4292 | 573407.4292 | 573407.4292 | EPS
L1 | y2 | M7 | 897175.0214 | 897175.0214 | 897175.0214 | EPS
L1 | y2 | M8 | 1975356.1843 | 1975356.1843 | 1975356.1843 | EPS
L1 | y2 | M9 | 3571646.4689 | 3571646.4689 | 3571646.4689 | EPS
L1 | y2 | M10 | 2006958.1667 | 2006958.1667 | 2006958.1667 | EPS
L1 | y2 | M11 | 605971.7454 | 605971.7454 | 605971.7454 | EPS
L1 | y2 | M12 | 377726.8664 | 377726.8664 | 377726.8664 | EPS
L1 | y3 | M1 | 396288.9442 | 396288.9442 | 396288.9442 | EPS
L1 | y3 | M2 | 465251.2729 | 465251.2729 | 465251.2729 | EPS
L1 | y3 | M3 | 505175.521 | 505175.521 | 505175.521 | EPS
L1 | y3 | M4 | 418750.5884 | 418750.5884 | 418750.5884 | EPS
L1 | y3 | M5 | 392899.5219 | 392899.5219 | 392899.5219 | EPS
L1 | y3 | M6 | 504785.8621 | 504785.8621 | 504785.8621 | EPS
L1 | y3 | M7 | 508769.6054 | 508769.6054 | 508769.6054 | EPS
L1 | y3 | M8 | 1250753.2912 | 1250753.2912 | 1250753.2912 | EPS
L1 | y3 | M9 | 1289058.5615 | 1289058.5615 | 1289058.5615 | EPS
L1 | y3 | M10 | 330645.5798 | 330645.5798 | 330645.5798 | EPS
L1 | y3 | M11 | 199655.4346 | 199655.4346 | 199655.4346 | EPS
L1 | y3 | M12 | 265647.1487 | 265647.1487 | 265647.1487 | EPS

## EQ2_Massblc_Mead
TOC
EQ2_Massblc_Mead | (equation) | Mass balance at Mead(ac-ft)
Loc | yr | M | Lowerbound | Value | Upperbound | Marginal
L2 | y1 | M1 | 10160232.579 | 10160232.579 | 10160232.579 | EPS
L2 | y1 | M2 | 19054.5383 | 19054.5383 | 19054.5383 | EPS
L2 | y1 | M3 | 19023.2228 | 19023.2228 | 19023.2228 | EPS
L2 | y1 | M4 | 19059.8968 | 19059.8968 | 19059.8968 | EPS
L2 | y1 | M5 | 18776.1372 | 18776.1372 | 18776.1372 | EPS
L2 | y1 | M6 | 18884.8517 | 18884.8517 | 18884.8517 | EPS
L2 | y1 | M7 | 18545.3142 | 18545.3142 | 18545.3142 | EPS
L2 | y1 | M8 | 18129.2701 | 18129.2701 | 18129.2701 | EPS
L2 | y1 | M9 | 17814.3452 | 17814.3452 | 17814.3452 | EPS
L2 | y1 | M10 | 43930.8191 | 43930.8191 | 43930.8191 | EPS
L2 | y1 | M11 | 34514.9422 | 34514.9422 | 34514.9422 | EPS
L2 | y1 | M12 | 36896.6977 | 36896.6977 | 36896.6977 | EPS
L2 | y2 | M1 | 65166.0189 | 65166.0189 | 65166.0189 | EPS
L2 | y2 | M2 | 20326.8691 | 20326.8691 | 20326.8691 | EPS
L2 | y2 | M3 | 19375.6962 | 19375.6962 | 19375.6962 | EPS
L2 | y2 | M4 | 22018.9202 | 22018.9202 | 22018.9202 | EPS
L2 | y2 | M5 | 64229.2301 | 64229.2301 | 64229.2301 | EPS
L2 | y2 | M6 | 114080.3744 | 114080.3744 | 114080.3744 | EPS
L2 | y2 | M7 | 36321.4276 | 36321.4276 | 36321.4276 | EPS
L2 | y2 | M8 | 21066.6016 | 21066.6016 | 21066.6016 | EPS
L2 | y2 | M9 | 18130.4256 | 18130.4256 | 18130.4256 | EPS
L2 | y2 | M10 | 17958.5857 | 17958.5857 | 17958.5857 | EPS
L2 | y2 | M11 | 19510.819 | 19510.819 | 19510.819 | EPS
L2 | y2 | M12 | 21700.6549 | 21700.6549 | 21700.6549 | EPS
L2 | y3 | M1 | 19216.9531 | 19216.9531 | 19216.9531 | EPS
L2 | y3 | M2 | 25885.1853 | 25885.1853 | 25885.1853 | EPS
L2 | y3 | M3 | 35895.9595 | 35895.9595 | 35895.9595 | EPS
L2 | y3 | M4 | 21075.0733 | 21075.0733 | 21075.0733 | EPS
L2 | y3 | M5 | 33644.7889 | 33644.7889 | 33644.7889 | EPS
L2 | y3 | M6 | 65878.8815 | 65878.8815 | 65878.8815 | EPS
L2 | y3 | M7 | 32864.6089 | 32864.6089 | 32864.6089 | EPS
L2 | y3 | M8 | 18226.8328 | 18226.8328 | 18226.8328 | EPS
L2 | y3 | M9 | 17848.5535 | 17848.5535 | 17848.5535 | EPS
L2 | y3 | M10 | 17792.8799 | 17792.8799 | 17792.8799 | EPS
L2 | y3 | M11 | 18272.4128 | 18272.4128 | 18272.4128 | EPS
L2 | y3 | M12 | 17964.1911 | 17964.1911 | 17964.1911 | EPS

## EQ3_MaxStorage
TOC
EQ3_MaxStorage | (equation) | Maximum reservior storage during any timestep (ac-ft)
Loc | yr | M | Lowerbound | Value | Upperbound | Marginal
L1 | y1 | M1 | -INF | 14666086.9173 | 25970918 | 0
L1 | y1 | M2 | -INF | 14489200.479 | 25970918 | 0
L1 | y1 | M3 | -INF | 14329743.9202 | 25970918 | 0
L1 | y1 | M4 | -INF | 14150502.533 | 25970918 | 0
L1 | y1 | M5 | -INF | 13973892.0593 | 25970918 | 0
L1 | y1 | M6 | -INF | 13739789.7326 | 25970918 | 0
L1 | y1 | M7 | -INF | 13540525.8536 | 25970918 | 0
L1 | y1 | M8 | -INF | 13865701.2826 | 25970918 | 0
L1 | y1 | M9 | -INF | 13860549.0857 | 25970918 | 0
L1 | y1 | M10 | -INF | 13441841.9443 | 25970918 | 0
L1 | y1 | M11 | -INF | 13032139.8277 | 25970918 | 0
L1 | y1 | M12 | -INF | 12616709.8465 | 25970918 | 0
L1 | y2 | M1 | -INF | 12445026.9224 | 25970918 | 0
L1 | y2 | M2 | -INF | 12125180.764 | 25970918 | 0
L1 | y2 | M3 | -INF | 11807590.8562 | 25970918 | 0
L1 | y2 | M4 | -INF | 11488444.9119 | 25970918 | 0
L1 | y2 | M5 | -INF | 11264403.0706 | 25970918 | 0
L1 | y2 | M6 | -INF | 11210119.0299 | 25970918 | 0
L1 | y2 | M7 | -INF | 11491911.8663 | 25970918 | 0
L1 | y2 | M8 | -INF | 12828585.4024 | 25970918 | 0
L1 | y2 | M9 | -INF | 15764284.6153 | 25970918 | 0
L1 | y2 | M10 | -INF | 17093858.1233 | 25970918 | 0
L1 | y2 | M11 | -INF | 17016233.0267 | 25970918 | 0
L1 | y2 | M12 | -INF | 16734707.9443 | 25970918 | 0
L1 | y3 | M1 | -INF | 16472807.9753 | 25970918 | 0
L1 | y3 | M2 | -INF | 16301720.649 | 25970918 | 0
L1 | y3 | M3 | -INF | 16159312.1073 | 25970918 | 0
L1 | y3 | M4 | -INF | 15953207.5473 | 25970918 | 0
L1 | y3 | M5 | -INF | 15760157.2181 | 25970918 | 0
L1 | y3 | M6 | -INF | 15631971.1569 | 25970918 | 0
L1 | y3 | M7 | -INF | 15517179.0493 | 25970918 | 0
L1 | y3 | M8 | -INF | 16120757.1292 | 25970918 | 0
L1 | y3 | M9 | -INF | 16763283.4072 | 25970918 | 0
L1 | y3 | M10 | -INF | 16412545.4149 | 25970918 | 0
L1 | y3 | M11 | -INF | 15931321.1635 | 25970918 | 0
L1 | y3 | M12 | -INF | 15541785.5533 | 25970918 | 0
L2 | y1 | M1 | -INF | 4398482.7116 | 27383237 | 0
L2 | y1 | M2 | -INF | 4395918.4279 | 27383237 | 0
L2 | y1 | M3 | -INF | 4395433.0532 | 27383237 | 0
L2 | y1 | M4 | -INF | 4398512.2348 | 27383237 | 0
L2 | y1 | M5 | -INF | 4403084.3973 | 27383237 | 0
L2 | y1 | M6 | -INF | 4405656.9732 | 27383237 | 0
L2 | y1 | M7 | -INF | 4404964.3163 | 27383237 | 0
L2 | y1 | M8 | -INF | 4400940.1345 | 27383237 | 0
L2 | y1 | M9 | -INF | 4393150.288 | 27383237 | 0
L2 | y1 | M10 | -INF | 4406164.0578 | 27383237 | 0
L2 | y1 | M11 | -INF | 4407782.5402 | 27383237 | 0
L2 | y1 | M12 | -INF | 4417194.0953 | 27383237 | 0
L2 | y2 | M1 | -INF | 4461956.6003 | 27383237 | 0
L2 | y2 | M2 | -INF | 4462461.8696 | 27383237 | 0
L2 | y2 | M3 | -INF | 4464289.1676 | 27383237 | 0
L2 | y2 | M4 | -INF | 4472331.0555 | 27383237 | 0
L2 | y2 | M5 | -INF | 4523962.3178 | 27383237 | 0
L2 | y2 | M6 | -INF | 4623588.5329 | 27383237 | 0
L2 | y2 | M7 | -INF | 4641986.349 | 27383237 | 0
L2 | y2 | M8 | -INF | 4642164.1034 | 27383237 | 0
L2 | y2 | M9 | -INF | 4634673.9996 | 27383237 | 0
L2 | y2 | M10 | -INF | 4620483.8217 | 27383237 | 0
L2 | y2 | M11 | -INF | 4605812.9243 | 27383237 | 0
L2 | y2 | M12 | -INF | 4599004.8376 | 27383237 | 0
L2 | y3 | M1 | -INF | 4597149.7506 | 27383237 | 0
L2 | y3 | M2 | -INF | 4602746.9949 | 27383237 | 0
L2 | y3 | M3 | -INF | 4620677.8393 | 27383237 | 0
L2 | y3 | M4 | -INF | 4627414.0851 | 27383237 | 0
L2 | y3 | M5 | -INF | 4648076.653 | 27383237 | 0
L2 | y3 | M6 | -INF | 4699220.2692 | 27383237 | 0
L2 | y3 | M7 | -INF | 4713964.3197 | 27383237 | 0
L2 | y3 | M8 | -INF | 4711083.3824 | 27383237 | 0
L2 | y3 | M9 | -INF | 4703010.2922 | 27383237 | 0
L2 | y3 | M10 | -INF | 4688261.7805 | 27383237 | 0
L2 | y3 | M11 | -INF | 4671939.7017 | 27383237 | 0
L2 | y3 | M12 | -INF | 4661068.9462 | 27383237 | 0

## EQ4_MinStorage
TOC
EQ4_MinStorage | (equation) | Minimum reservior storage during any timestep (ac-ft)
Loc | yr | M | Lowerbound | Value | Upperbound | Marginal
L1 | y1 | M1 | 0 | 14666086.9173 | INF | 0
L1 | y1 | M2 | 0 | 14489200.479 | INF | 0
L1 | y1 | M3 | 0 | 14329743.9202 | INF | 0
L1 | y1 | M4 | 0 | 14150502.533 | INF | 0
L1 | y1 | M5 | 0 | 13973892.0593 | INF | 0
L1 | y1 | M6 | 0 | 13739789.7326 | INF | 0
L1 | y1 | M7 | 0 | 13540525.8536 | INF | 0
L1 | y1 | M8 | 0 | 13865701.2826 | INF | 0
L1 | y1 | M9 | 0 | 13860549.0857 | INF | 0
L1 | y1 | M10 | 0 | 13441841.9443 | INF | 0
L1 | y1 | M11 | 0 | 13032139.8277 | INF | 0
L1 | y1 | M12 | 0 | 12616709.8465 | INF | 0
L1 | y2 | M1 | 0 | 12445026.9224 | INF | 0
L1 | y2 | M2 | 0 | 12125180.764 | INF | 0
L1 | y2 | M3 | 0 | 11807590.8562 | INF | 0
L1 | y2 | M4 | 0 | 11488444.9119 | INF | 0
L1 | y2 | M5 | 0 | 11264403.0706 | INF | 0
L1 | y2 | M6 | 0 | 11210119.0299 | INF | 0
L1 | y2 | M7 | 0 | 11491911.8663 | INF | 0
L1 | y2 | M8 | 0 | 12828585.4024 | INF | 0
L1 | y2 | M9 | 0 | 15764284.6153 | INF | 0
L1 | y2 | M10 | 0 | 17093858.1233 | INF | 0
L1 | y2 | M11 | 0 | 17016233.0267 | INF | 0
L1 | y2 | M12 | 0 | 16734707.9443 | INF | 0
L1 | y3 | M1 | 0 | 16472807.9753 | INF | 0
L1 | y3 | M2 | 0 | 16301720.649 | INF | 0
L1 | y3 | M3 | 0 | 16159312.1073 | INF | 0
L1 | y3 | M4 | 0 | 15953207.5473 | INF | 0
L1 | y3 | M5 | 0 | 15760157.2181 | INF | 0
L1 | y3 | M6 | 0 | 15631971.1569 | INF | 0
L1 | y3 | M7 | 0 | 15517179.0493 | INF | 0
L1 | y3 | M8 | 0 | 16120757.1292 | INF | 0
L1 | y3 | M9 | 0 | 16763283.4072 | INF | 0
L1 | y3 | M10 | 0 | 16412545.4149 | INF | 0
L1 | y3 | M11 | 0 | 15931321.1635 | INF | 0
L1 | y3 | M12 | 0 | 15541785.5533 | INF | 0
L2 | y1 | M1 | 0 | 4398482.7116 | INF | 0
L2 | y1 | M2 | 0 | 4395918.4279 | INF | 0
L2 | y1 | M3 | 0 | 4395433.0532 | INF | 0
L2 | y1 | M4 | 0 | 4398512.2348 | INF | 0
L2 | y1 | M5 | 0 | 4403084.3973 | INF | 0
L2 | y1 | M6 | 0 | 4405656.9732 | INF | 0
L2 | y1 | M7 | 0 | 4404964.3163 | INF | 0
L2 | y1 | M8 | 0 | 4400940.1345 | INF | 0
L2 | y1 | M9 | 0 | 4393150.288 | INF | 0
L2 | y1 | M10 | 0 | 4406164.0578 | INF | 0
L2 | y1 | M11 | 0 | 4407782.5402 | INF | 0
L2 | y1 | M12 | 0 | 4417194.0953 | INF | 0
L2 | y2 | M1 | 0 | 4461956.6003 | INF | 0
L2 | y2 | M2 | 0 | 4462461.8696 | INF | 0
L2 | y2 | M3 | 0 | 4464289.1676 | INF | 0
L2 | y2 | M4 | 0 | 4472331.0555 | INF | 0
L2 | y2 | M5 | 0 | 4523962.3178 | INF | 0
L2 | y2 | M6 | 0 | 4623588.5329 | INF | 0
L2 | y2 | M7 | 0 | 4641986.349 | INF | 0
L2 | y2 | M8 | 0 | 4642164.1034 | INF | 0
L2 | y2 | M9 | 0 | 4634673.9996 | INF | 0
L2 | y2 | M10 | 0 | 4620483.8217 | INF | 0
L2 | y2 | M11 | 0 | 4605812.9243 | INF | 0
L2 | y2 | M12 | 0 | 4599004.8376 | INF | 0
L2 | y3 | M1 | 0 | 4597149.7506 | INF | 0
L2 | y3 | M2 | 0 | 4602746.9949 | INF | 0
L2 | y3 | M3 | 0 | 4620677.8393 | INF | 0
L2 | y3 | M4 | 0 | 4627414.0851 | INF | 0
L2 | y3 | M5 | 0 | 4648076.653 | INF | 0
L2 | y3 | M6 | 0 | 4699220.2692 | INF | 0
L2 | y3 | M7 | 0 | 4713964.3197 | INF | 0
L2 | y3 | M8 | 0 | 4711083.3824 | INF | 0
L2 | y3 | M9 | 0 | 4703010.2922 | INF | 0
L2 | y3 | M10 | 0 | 4688261.7805 | INF | 0
L2 | y3 | M11 | 0 | 4671939.7017 | INF | 0
L2 | y3 | M12 | 0 | 4661068.9462 | INF | 0

## EQ5_MaxRel
TOC
EQ5_MaxRel | (equation) | Maximum reservior release(cfs)
Loc | yr | M | Lowerbound | Value | Upperbound | Marginal
L1 | y1 | M1 | -INF | 8000 | 46500 | 0
L1 | y1 | M2 | -INF | 9963.8553 | 46500 | 0
L1 | y1 | M3 | -INF | 9962.575 | 46500 | 0
L1 | y1 | M4 | -INF | 9962.5514 | 46500 | 0
L1 | y1 | M5 | -INF | 9966.1523 | 46500 | 0
L1 | y1 | M6 | -INF | 9962.4823 | 46500 | 0
L1 | y1 | M7 | -INF | 9963.6257 | 46500 | 0
L1 | y1 | M8 | -INF | 9962.3344 | 46500 | 0
L1 | y1 | M9 | -INF | 9979.3581 | 46500 | 0
L1 | y1 | M10 | -INF | 9995.2157 | 46500 | 0
L1 | y1 | M11 | -INF | 9997.4601 | 46500 | 0
L1 | y1 | M12 | -INF | 9998.3705 | 46500 | 0
L1 | y2 | M1 | -INF | 9998.3118 | 46500 | 0
L1 | y2 | M2 | -INF | 9998.3622 | 46500 | 0
L1 | y2 | M3 | -INF | 9998.3041 | 46500 | 0
L1 | y2 | M4 | -INF | 9998.3031 | 46500 | 0
L1 | y2 | M5 | -INF | 9998.4662 | 46500 | 0
L1 | y2 | M6 | -INF | 9998.2999 | 46500 | 0
L1 | y2 | M7 | -INF | 9998.3518 | 46500 | 0
L1 | y2 | M8 | -INF | 9998.2932 | 46500 | 0
L1 | y2 | M9 | -INF | 9998.9689 | 46500 | 0
L1 | y2 | M10 | -INF | 9999.2302 | 46500 | 0
L1 | y2 | M11 | -INF | 9999.2994 | 46500 | 0
L1 | y2 | M12 | -INF | 9999.3945 | 46500 | 0
L1 | y3 | M1 | -INF | 9999.3726 | 46500 | 0
L1 | y3 | M2 | -INF | 9999.3913 | 46500 | 0
L1 | y3 | M3 | -INF | 9999.3698 | 46500 | 0
L1 | y3 | M4 | -INF | 9999.3694 | 46500 | 0
L1 | y3 | M5 | -INF | 9999.4097 | 46500 | 0
L1 | y3 | M6 | -INF | 9999.3682 | 46500 | 0
L1 | y3 | M7 | -INF | 9999.3875 | 46500 | 0
L1 | y3 | M8 | -INF | 9999.3657 | 46500 | 0
L1 | y3 | M9 | -INF | 9999.5643 | 46500 | 0
L1 | y3 | M10 | -INF | 9999.6438 | 46500 | 0
L1 | y3 | M11 | -INF | 9999.7776 | 46500 | 0
L1 | y3 | M12 | -INF | 10000 | 46500 | 0
L2 | y1 | M1 | -INF | 101695.8645 | 140000 | 0
L2 | y1 | M2 | -INF | 10000 | 140000 | 0
L2 | y1 | M3 | -INF | 10000 | 140000 | 0
L2 | y1 | M4 | -INF | 10000 | 140000 | 0
L2 | y1 | M5 | -INF | 10000 | 140000 | 0
L2 | y1 | M6 | -INF | 10000 | 140000 | 0
L2 | y1 | M7 | -INF | 10000 | 140000 | 0
L2 | y1 | M8 | -INF | 10000 | 140000 | 0
L2 | y1 | M9 | -INF | 10000 | 140000 | 0
L2 | y1 | M10 | -INF | 10000 | 140000 | 0
L2 | y1 | M11 | -INF | 10000 | 140000 | 0
L2 | y1 | M12 | -INF | 10000 | 140000 | 0
L2 | y2 | M1 | -INF | 10000 | 140000 | 0
L2 | y2 | M2 | -INF | 10000 | 140000 | 0
L2 | y2 | M3 | -INF | 10000 | 140000 | 0
L2 | y2 | M4 | -INF | 10000 | 140000 | 0
L2 | y2 | M5 | -INF | 10000 | 140000 | 0
L2 | y2 | M6 | -INF | 10000 | 140000 | 0
L2 | y2 | M7 | -INF | 10000 | 140000 | 0
L2 | y2 | M8 | -INF | 10000 | 140000 | 0
L2 | y2 | M9 | -INF | 10000 | 140000 | 0
L2 | y2 | M10 | -INF | 10000 | 140000 | 0
L2 | y2 | M11 | -INF | 10000 | 140000 | 0
L2 | y2 | M12 | -INF | 10000 | 140000 | 0
L2 | y3 | M1 | -INF | 10000 | 140000 | 0
L2 | y3 | M2 | -INF | 10000 | 140000 | 0
L2 | y3 | M3 | -INF | 10000 | 140000 | 0
L2 | y3 | M4 | -INF | 10000 | 140000 | 0
L2 | y3 | M5 | -INF | 10000 | 140000 | 0
L2 | y3 | M6 | -INF | 10000 | 140000 | 0
L2 | y3 | M7 | -INF | 10000 | 140000 | 0
L2 | y3 | M8 | -INF | 10000 | 140000 | 0
L2 | y3 | M9 | -INF | 10000 | 140000 | 0
L2 | y3 | M10 | -INF | 10000 | 140000 | 0
L2 | y3 | M11 | -INF | 10000 | 140000 | 0
L2 | y3 | M12 | -INF | 10000 | 140000 | 0

## EQ6_MinRel
TOC
EQ6_MinRel | (equation) | Minimum reservior release (cfs)
Loc | yr | M | Lowerbound | Value | Upperbound | Marginal
L1 | y1 | M1 | 8000 | 8000 | INF | EPS
L1 | y1 | M2 | 8000 | 9963.8553 | INF | EPS
L1 | y1 | M3 | 8000 | 9962.575 | INF | EPS
L1 | y1 | M4 | 8000 | 9962.5514 | INF | EPS
L1 | y1 | M5 | 8000 | 9966.1523 | INF | EPS
L1 | y1 | M6 | 8000 | 9962.4823 | INF | EPS
L1 | y1 | M7 | 8000 | 9963.6257 | INF | EPS
L1 | y1 | M8 | 8000 | 9962.3344 | INF | EPS
L1 | y1 | M9 | 8000 | 9979.3581 | INF | EPS
L1 | y1 | M10 | 8000 | 9995.2157 | INF | EPS
L1 | y1 | M11 | 8000 | 9997.4601 | INF | EPS
L1 | y1 | M12 | 8000 | 9998.3705 | INF | EPS
L1 | y2 | M1 | 8000 | 9998.3118 | INF | EPS
L1 | y2 | M2 | 8000 | 9998.3622 | INF | EPS
L1 | y2 | M3 | 8000 | 9998.3041 | INF | EPS
L1 | y2 | M4 | 8000 | 9998.3031 | INF | EPS
L1 | y2 | M5 | 8000 | 9998.4662 | INF | EPS
L1 | y2 | M6 | 8000 | 9998.2999 | INF | EPS
L1 | y2 | M7 | 8000 | 9998.3518 | INF | EPS
L1 | y2 | M8 | 8000 | 9998.2932 | INF | EPS
L1 | y2 | M9 | 8000 | 9998.9689 | INF | EPS
L1 | y2 | M10 | 8000 | 9999.2302 | INF | EPS
L1 | y2 | M11 | 8000 | 9999.2994 | INF | EPS
L1 | y2 | M12 | 8000 | 9999.3945 | INF | EPS
L1 | y3 | M1 | 8000 | 9999.3726 | INF | EPS
L1 | y3 | M2 | 8000 | 9999.3913 | INF | EPS
L1 | y3 | M3 | 8000 | 9999.3698 | INF | EPS
L1 | y3 | M4 | 8000 | 9999.3694 | INF | EPS
L1 | y3 | M5 | 8000 | 9999.4097 | INF | EPS
L1 | y3 | M6 | 8000 | 9999.3682 | INF | EPS
L1 | y3 | M7 | 8000 | 9999.3875 | INF | EPS
L1 | y3 | M8 | 8000 | 9999.3657 | INF | EPS
L1 | y3 | M9 | 8000 | 9999.5643 | INF | EPS
L1 | y3 | M10 | 8000 | 9999.6438 | INF | EPS
L1 | y3 | M11 | 8000 | 9999.7776 | INF | EPS
L1 | y3 | M12 | 8000 | 10000 | INF | EPS
L2 | y1 | M1 | 8000 | 101695.8645 | INF | 0
L2 | y1 | M2 | 8000 | 10000 | INF | EPS
L2 | y1 | M3 | 8000 | 10000 | INF | EPS
L2 | y1 | M4 | 8000 | 10000 | INF | EPS
L2 | y1 | M5 | 8000 | 10000 | INF | EPS
L2 | y1 | M6 | 8000 | 10000 | INF | EPS
L2 | y1 | M7 | 8000 | 10000 | INF | EPS
L2 | y1 | M8 | 8000 | 10000 | INF | EPS
L2 | y1 | M9 | 8000 | 10000 | INF | EPS
L2 | y1 | M10 | 8000 | 10000 | INF | EPS
L2 | y1 | M11 | 8000 | 10000 | INF | EPS
L2 | y1 | M12 | 8000 | 10000 | INF | EPS
L2 | y2 | M1 | 8000 | 10000 | INF | EPS
L2 | y2 | M2 | 8000 | 10000 | INF | EPS
L2 | y2 | M3 | 8000 | 10000 | INF | EPS
L2 | y2 | M4 | 8000 | 10000 | INF | EPS
L2 | y2 | M5 | 8000 | 10000 | INF | EPS
L2 | y2 | M6 | 8000 | 10000 | INF | EPS
L2 | y2 | M7 | 8000 | 10000 | INF | EPS
L2 | y2 | M8 | 8000 | 10000 | INF | EPS
L2 | y2 | M9 | 8000 | 10000 | INF | EPS
L2 | y2 | M10 | 8000 | 10000 | INF | EPS
L2 | y2 | M11 | 8000 | 10000 | INF | EPS
L2 | y2 | M12 | 8000 | 10000 | INF | EPS
L2 | y3 | M1 | 8000 | 10000 | INF | EPS
L2 | y3 | M2 | 8000 | 10000 | INF | EPS
L2 | y3 | M3 | 8000 | 10000 | INF | EPS
L2 | y3 | M4 | 8000 | 10000 | INF | EPS
L2 | y3 | M5 | 8000 | 10000 | INF | EPS
L2 | y3 | M6 | 8000 | 10000 | INF | EPS
L2 | y3 | M7 | 8000 | 10000 | INF | EPS
L2 | y3 | M8 | 8000 | 10000 | INF | EPS
L2 | y3 | M9 | 8000 | 10000 | INF | EPS
L2 | y3 | M10 | 8000 | 10000 | INF | EPS
L2 | y3 | M11 | 8000 | 10000 | INF | EPS
L2 | y3 | M12 | 8000 | 10000 | INF | EPS

## EQ7_AnnualVol
TOC
EQ7_AnnualVol | (equation) | Total annual release volume per water year(ac-ft)
Loc | yr | Lowerbound | Value | Upperbound | Marginal
L1 | y1 | 0 | 0 | 0 | EPS
L1 | y2 | 0 | 0 | 0 | EPS
L1 | y3 | 0 | 0 | 0 | EPS
L2 | y1 | 0 | 0 | 0 | EPS
L2 | y2 | 0 | 0 | 0 | EPS
L2 | y3 | 0 | 0 | 0 | EPS

## evap_Rate
TOC
evap_Rate | (parameter) | Monthly Evaporation rate(Monthly evaporation volume per monthly reservior storage)
Loc | M | Value
L1 | M1 | 0.0025992
L1 | M2 | 0.0025178
L1 | M3 | 0.0020178
L1 | M4 | 0.00062898
L1 | M5 | 0.00068411
L1 | M6 | 0.0011599
L1 | M7 | 0.0018359
L1 | M8 | 0.0020934
L1 | M9 | 0.0032045
L1 | M10 | 0.0039775
L1 | M11 | 0.0040313
L1 | M12 | 0.0037839
L2 | M1 | 0.0040343
L2 | M2 | 0.0039006
L2 | M3 | 0.0034359
L2 | M4 | 0.0027314
L2 | M5 | 0.0024889
L2 | M6 | 0.0027925
L2 | M7 | 0.0034159
L2 | M8 | 0.0039539
L2 | M9 | 0.0048805
L2 | M10 | 0.0061153
L2 | M11 | 0.006521
L2 | M12 | 0.0054748

## GCD_LB
TOC
GCD_LB | (parameter) | Lower basin objective value of GCD in each of the model
S | Value
S1 | -0.00076081
S2 | -0.00076081
S3 | -0.00076081
S4 | -0.00076081
S5 | -0.00076081

## GCD_Temp
TOC
GCD_Temp | (parameter) | Temperature objective value of GCD in each of the model
S | Value
S1 | 12.0061
S2 | 12.0061
S3 | 12.0061
S4 | 12.0061
S5 | 12.0061

## Hoover_Elev
TOC
Hoover_Elev | (parameter) | Elevation objective value of Lake mead in each of the model
S | Value
S1 | 36.0091
S2 | 36.0091
S3 | 36.0091
S4 | 36.0091
S5 | 36.0091

## Hoover_LB
TOC
Hoover_LB | (parameter) | Lower basin objective value of Hoover Dam in each of the model
S | Value
S1 | 0.99975
S2 | 0.99975
S3 | 0.99975
S4 | 0.99975
S5 | 0.99975

## Inflow_Local
TOC
Inflow_Local | (parameter) | Monthly inflows from the tributaries within the Grand Canyon (acre-ft)
yr | M | Value
y1 | M1 | 18844.0563
y1 | M2 | 18163.2864
y1 | M3 | 18141.9594
y1 | M4 | 18102.3663
y1 | M5 | 17986.4739
y1 | M6 | 18012.8254
y1 | M7 | 17926.7506
y1 | M8 | 17844.7855
y1 | M9 | 17714.7301
y1 | M10 | 41389.0816
y1 | M11 | 30683.4506
y1 | M12 | 36715.5923
y2 | M1 | 61966.3861
y2 | M2 | 19432.864
y2 | M3 | 18280.6385
y2 | M4 | 20777.085
y2 | M5 | 60622.8464
y2 | M6 | 107714.5875
y2 | M7 | 35065.5932
y2 | M8 | 18618.9887
y2 | M9 | 17627.7239
y2 | M10 | 17805.3922
y2 | M11 | 19354.7615
y2 | M12 | 21492.9034
y3 | M1 | 18731.1367
y3 | M2 | 23722.7334
y3 | M3 | 34502.9912
y3 | M4 | 20058.3534
y3 | M5 | 32639.6354
y3 | M6 | 64186.9928
y3 | M7 | 32098.3293
y3 | M8 | 18045.2165
y3 | M9 | 17659.9304
y3 | M10 | 17679.9218
y3 | M11 | 18166.684
y3 | M12 | 17705.2564

## Inflow_Paria
TOC
Inflow_Paria | (parameter) | Monthly inflows from Paria river (acre-ft)
yr | M | Value
y1 | M1 | 541.5128
y1 | M2 | 962.0987
y1 | M3 | 943.5966
y1 | M4 | 1006.9759
y1 | M5 | 834.4295
y1 | M6 | 922.3277
y1 | M7 | 679.7998
y1 | M8 | 355.0405
y1 | M9 | 186.0718
y1 | M10 | 2794.8446
y1 | M11 | 4031.579
y1 | M12 | 382.1162
y2 | M1 | 3449.6221
y2 | M2 | 969.804
y2 | M3 | 1157.8674
y2 | M4 | 1298.5864
y2 | M5 | 3757.2667
y2 | M6 | 6666.5829
y2 | M7 | 1375.6154
y2 | M8 | 2521.2299
y2 | M9 | 588.7337
y2 | M10 | 262.079
y2 | M11 | 282.2702
y2 | M12 | 325.4211
y3 | M1 | 561.3829
y3 | M2 | 2254.9837
y3 | M3 | 1511.5157
y3 | M4 | 1071.5079
y3 | M5 | 1086.3897
y3 | M6 | 1871.1327
y3 | M7 | 875.9247
y3 | M8 | 252.9646
y3 | M9 | 274.8123
y3 | M10 | 221.0764
y3 | M11 | 224.194
y3 | M12 | 355.8675

## Inflow_Powell
TOC
Inflow_Powell | (parameter) | Monthly inflows to lake Powell (acre-ft)
yr | M | Value
y1 | M1 | 533372.4965
y1 | M2 | 453932.1054
y1 | M3 | 483183.3466
y1 | M4 | 442477.9957
y1 | M5 | 386695.2561
y1 | M6 | 394988.3153
y1 | M7 | 419466.6659
y1 | M8 | 967962.5859
y1 | M9 | 634986.5825
y1 | M10 | 251860.4454
y1 | M11 | 260107.9724
y1 | M12 | 229554.1996
y2 | M1 | 476976.8995
y2 | M2 | 307063.2882
y2 | M3 | 322151.4531
y2 | M4 | 303097.1439
y2 | M5 | 339204.4493
y2 | M6 | 574073.317
y2 | M7 | 898825.1409
y2 | M8 | 1979500.1387
y2 | M9 | 3583128.4342
y2 | M10 | 2014972.6611
y2 | M11 | 608424.4671
y2 | M12 | 379161.5814
y3 | M1 | 397321.6776
y3 | M2 | 466425.6272
y3 | M3 | 506196.9
y3 | M4 | 419014.1407
y3 | M5 | 393168.4937
y3 | M6 | 505372.0609
y3 | M7 | 509705.3544
y3 | M8 | 1253377.1545
y3 | M9 | 1293202.5678
y3 | M10 | 331965.9646
y3 | M11 | 200463.5568
y3 | M12 | 266656.1528

## Loc
TOC
Loc | (set) | Reserviors
dim1
L1 | Glen Canyon Dam
L2 | Hoover Dam

## M
TOC
M | (set) | Months in a year
dim1
M1
M2
M3
M4
M5
M6
M7
M8
M9
M10
M11
M12

## MaxRel
TOC
MaxRel | (parameter) | Maximum reservior release at any time(cfs)
Loc | Value
L1 | 46500
L2 | 140000

## MaxStorage
TOC
MaxStorage | (parameter) | Maximum reservior live capacity (ac-ft)
Loc | Value
L1 | 25970918
L2 | 27383237

## MinRel
TOC
MinRel | (parameter) | Minimum reservior release at any time (cfs)
Loc | Value
L1 | 8000
L2 | 8000

## ModelResults
TOC
ModelResults | (parameter) | Model Results for the scenarios
S | Y | Month | modpar | Value
S1 | y1 | M1 | ModStat | 2
S1 | y1 | M1 | SolStat | 1
S1 | y1 | M2 | ModStat | 2
S1 | y1 | M2 | SolStat | 1
S1 | y1 | M3 | ModStat | 2
S1 | y1 | M3 | SolStat | 1
S1 | y1 | M4 | ModStat | 2
S1 | y1 | M4 | SolStat | 1
S1 | y1 | M5 | ModStat | 2
S1 | y1 | M5 | SolStat | 1
S1 | y1 | M6 | ModStat | 2
S1 | y1 | M6 | SolStat | 1
S1 | y1 | M7 | ModStat | 2
S1 | y1 | M7 | SolStat | 1
S1 | y1 | M8 | ModStat | 2
S1 | y1 | M8 | SolStat | 1
S1 | y1 | M9 | ModStat | 2
S1 | y1 | M9 | SolStat | 1
S1 | y1 | M10 | ModStat | 2
S1 | y1 | M10 | SolStat | 1
S1 | y1 | M11 | ModStat | 2
S1 | y1 | M11 | SolStat | 1
S1 | y1 | M12 | ModStat | 2
S1 | y1 | M12 | SolStat | 1
S1 | y2 | M1 | ModStat | 2
S1 | y2 | M1 | SolStat | 1
S1 | y2 | M2 | ModStat | 2
S1 | y2 | M2 | SolStat | 1
S1 | y2 | M3 | ModStat | 2
S1 | y2 | M3 | SolStat | 1
S1 | y2 | M4 | ModStat | 2
S1 | y2 | M4 | SolStat | 1
S1 | y2 | M5 | ModStat | 2
S1 | y2 | M5 | SolStat | 1
S1 | y2 | M6 | ModStat | 2
S1 | y2 | M6 | SolStat | 1
S1 | y2 | M7 | ModStat | 2
S1 | y2 | M7 | SolStat | 1
S1 | y2 | M8 | ModStat | 2
S1 | y2 | M8 | SolStat | 1
S1 | y2 | M9 | ModStat | 2
S1 | y2 | M9 | SolStat | 1
S1 | y2 | M10 | ModStat | 2
S1 | y2 | M10 | SolStat | 1
S1 | y2 | M11 | ModStat | 2
S1 | y2 | M11 | SolStat | 1
S1 | y2 | M12 | ModStat | 2
S1 | y2 | M12 | SolStat | 1
S1 | y3 | M1 | ModStat | 2
S1 | y3 | M1 | SolStat | 1
S1 | y3 | M2 | ModStat | 2
S1 | y3 | M2 | SolStat | 1
S1 | y3 | M3 | ModStat | 2
S1 | y3 | M3 | SolStat | 1
S1 | y3 | M4 | ModStat | 2
S1 | y3 | M4 | SolStat | 1
S1 | y3 | M5 | ModStat | 2
S1 | y3 | M5 | SolStat | 1
S1 | y3 | M6 | ModStat | 2
S1 | y3 | M6 | SolStat | 1
S1 | y3 | M7 | ModStat | 2
S1 | y3 | M7 | SolStat | 1
S1 | y3 | M8 | ModStat | 2
S1 | y3 | M8 | SolStat | 1
S1 | y3 | M9 | ModStat | 2
S1 | y3 | M9 | SolStat | 1
S1 | y3 | M10 | ModStat | 2
S1 | y3 | M10 | SolStat | 1
S1 | y3 | M11 | ModStat | 2
S1 | y3 | M11 | SolStat | 1
S1 | y3 | M12 | ModStat | 2
S1 | y3 | M12 | SolStat | 1
S2 | y1 | M1 | ModStat | 2
S2 | y1 | M1 | SolStat | 1
S2 | y1 | M2 | ModStat | 2
S2 | y1 | M2 | SolStat | 1
S2 | y1 | M3 | ModStat | 2
S2 | y1 | M3 | SolStat | 1
S2 | y1 | M4 | ModStat | 2
S2 | y1 | M4 | SolStat | 1
S2 | y1 | M5 | ModStat | 2
S2 | y1 | M5 | SolStat | 1
S2 | y1 | M6 | ModStat | 2
S2 | y1 | M6 | SolStat | 1
S2 | y1 | M7 | ModStat | 2
S2 | y1 | M7 | SolStat | 1
S2 | y1 | M8 | ModStat | 2
S2 | y1 | M8 | SolStat | 1
S2 | y1 | M9 | ModStat | 2
S2 | y1 | M9 | SolStat | 1
S2 | y1 | M10 | ModStat | 2
S2 | y1 | M10 | SolStat | 1
S2 | y1 | M11 | ModStat | 2
S2 | y1 | M11 | SolStat | 1
S2 | y1 | M12 | ModStat | 2
S2 | y1 | M12 | SolStat | 1
S2 | y2 | M1 | ModStat | 2
S2 | y2 | M1 | SolStat | 1
S2 | y2 | M2 | ModStat | 2
S2 | y2 | M2 | SolStat | 1
S2 | y2 | M3 | ModStat | 2
S2 | y2 | M3 | SolStat | 1
S2 | y2 | M4 | ModStat | 2
S2 | y2 | M4 | SolStat | 1
S2 | y2 | M5 | ModStat | 2
S2 | y2 | M5 | SolStat | 1
S2 | y2 | M6 | ModStat | 2
S2 | y2 | M6 | SolStat | 1
S2 | y2 | M7 | ModStat | 2
S2 | y2 | M7 | SolStat | 1
S2 | y2 | M8 | ModStat | 2
S2 | y2 | M8 | SolStat | 1
S2 | y2 | M9 | ModStat | 2
S2 | y2 | M9 | SolStat | 1
S2 | y2 | M10 | ModStat | 2
S2 | y2 | M10 | SolStat | 1
S2 | y2 | M11 | ModStat | 2
S2 | y2 | M11 | SolStat | 1
S2 | y2 | M12 | ModStat | 2
S2 | y2 | M12 | SolStat | 1
S2 | y3 | M1 | ModStat | 2
S2 | y3 | M1 | SolStat | 1
S2 | y3 | M2 | ModStat | 2
S2 | y3 | M2 | SolStat | 1
S2 | y3 | M3 | ModStat | 2
S2 | y3 | M3 | SolStat | 1
S2 | y3 | M4 | ModStat | 2
S2 | y3 | M4 | SolStat | 1
S2 | y3 | M5 | ModStat | 2
S2 | y3 | M5 | SolStat | 1
S2 | y3 | M6 | ModStat | 2
S2 | y3 | M6 | SolStat | 1
S2 | y3 | M7 | ModStat | 2
S2 | y3 | M7 | SolStat | 1
S2 | y3 | M8 | ModStat | 2
S2 | y3 | M8 | SolStat | 1
S2 | y3 | M9 | ModStat | 2
S2 | y3 | M9 | SolStat | 1
S2 | y3 | M10 | ModStat | 2
S2 | y3 | M10 | SolStat | 1
S2 | y3 | M11 | ModStat | 2
S2 | y3 | M11 | SolStat | 1
S2 | y3 | M12 | ModStat | 2
S2 | y3 | M12 | SolStat | 1
S3 | y1 | M1 | ModStat | 2
S3 | y1 | M1 | SolStat | 1
S3 | y1 | M2 | ModStat | 2
S3 | y1 | M2 | SolStat | 1
S3 | y1 | M3 | ModStat | 2
S3 | y1 | M3 | SolStat | 1
S3 | y1 | M4 | ModStat | 2
S3 | y1 | M4 | SolStat | 1
S3 | y1 | M5 | ModStat | 2
S3 | y1 | M5 | SolStat | 1
S3 | y1 | M6 | ModStat | 2
S3 | y1 | M6 | SolStat | 1
S3 | y1 | M7 | ModStat | 2
S3 | y1 | M7 | SolStat | 1
S3 | y1 | M8 | ModStat | 2
S3 | y1 | M8 | SolStat | 1
S3 | y1 | M9 | ModStat | 2
S3 | y1 | M9 | SolStat | 1
S3 | y1 | M10 | ModStat | 2
S3 | y1 | M10 | SolStat | 1
S3 | y1 | M11 | ModStat | 2
S3 | y1 | M11 | SolStat | 1
S3 | y1 | M12 | ModStat | 2
S3 | y1 | M12 | SolStat | 1
S3 | y2 | M1 | ModStat | 2
S3 | y2 | M1 | SolStat | 1
S3 | y2 | M2 | ModStat | 2
S3 | y2 | M2 | SolStat | 1
S3 | y2 | M3 | ModStat | 2
S3 | y2 | M3 | SolStat | 1
S3 | y2 | M4 | ModStat | 2
S3 | y2 | M4 | SolStat | 1
S3 | y2 | M5 | ModStat | 2
S3 | y2 | M5 | SolStat | 1
S3 | y2 | M6 | ModStat | 2
S3 | y2 | M6 | SolStat | 1
S3 | y2 | M7 | ModStat | 2
S3 | y2 | M7 | SolStat | 1
S3 | y2 | M8 | ModStat | 2
S3 | y2 | M8 | SolStat | 1
S3 | y2 | M9 | ModStat | 2
S3 | y2 | M9 | SolStat | 1
S3 | y2 | M10 | ModStat | 2
S3 | y2 | M10 | SolStat | 1
S3 | y2 | M11 | ModStat | 2
S3 | y2 | M11 | SolStat | 1
S3 | y2 | M12 | ModStat | 2
S3 | y2 | M12 | SolStat | 1
S3 | y3 | M1 | ModStat | 2
S3 | y3 | M1 | SolStat | 1
S3 | y3 | M2 | ModStat | 2
S3 | y3 | M2 | SolStat | 1
S3 | y3 | M3 | ModStat | 2
S3 | y3 | M3 | SolStat | 1
S3 | y3 | M4 | ModStat | 2
S3 | y3 | M4 | SolStat | 1
S3 | y3 | M5 | ModStat | 2
S3 | y3 | M5 | SolStat | 1
S3 | y3 | M6 | ModStat | 2
S3 | y3 | M6 | SolStat | 1
S3 | y3 | M7 | ModStat | 2
S3 | y3 | M7 | SolStat | 1
S3 | y3 | M8 | ModStat | 2
S3 | y3 | M8 | SolStat | 1
S3 | y3 | M9 | ModStat | 2
S3 | y3 | M9 | SolStat | 1
S3 | y3 | M10 | ModStat | 2
S3 | y3 | M10 | SolStat | 1
S3 | y3 | M11 | ModStat | 2
S3 | y3 | M11 | SolStat | 1
S3 | y3 | M12 | ModStat | 2
S3 | y3 | M12 | SolStat | 1
S4 | y1 | M1 | ModStat | 2
S4 | y1 | M1 | SolStat | 1
S4 | y1 | M2 | ModStat | 2
S4 | y1 | M2 | SolStat | 1
S4 | y1 | M3 | ModStat | 2
S4 | y1 | M3 | SolStat | 1
S4 | y1 | M4 | ModStat | 2
S4 | y1 | M4 | SolStat | 1
S4 | y1 | M5 | ModStat | 2
S4 | y1 | M5 | SolStat | 1
S4 | y1 | M6 | ModStat | 2
S4 | y1 | M6 | SolStat | 1
S4 | y1 | M7 | ModStat | 2
S4 | y1 | M7 | SolStat | 1
S4 | y1 | M8 | ModStat | 2
S4 | y1 | M8 | SolStat | 1
S4 | y1 | M9 | ModStat | 2
S4 | y1 | M9 | SolStat | 1
S4 | y1 | M10 | ModStat | 2
S4 | y1 | M10 | SolStat | 1
S4 | y1 | M11 | ModStat | 2
S4 | y1 | M11 | SolStat | 1
S4 | y1 | M12 | ModStat | 2
S4 | y1 | M12 | SolStat | 1
S4 | y2 | M1 | ModStat | 2
S4 | y2 | M1 | SolStat | 1
S4 | y2 | M2 | ModStat | 2
S4 | y2 | M2 | SolStat | 1
S4 | y2 | M3 | ModStat | 2
S4 | y2 | M3 | SolStat | 1
S4 | y2 | M4 | ModStat | 2
S4 | y2 | M4 | SolStat | 1
S4 | y2 | M5 | ModStat | 2
S4 | y2 | M5 | SolStat | 1
S4 | y2 | M6 | ModStat | 2
S4 | y2 | M6 | SolStat | 1
S4 | y2 | M7 | ModStat | 2
S4 | y2 | M7 | SolStat | 1
S4 | y2 | M8 | ModStat | 2
S4 | y2 | M8 | SolStat | 1
S4 | y2 | M9 | ModStat | 2
S4 | y2 | M9 | SolStat | 1
S4 | y2 | M10 | ModStat | 2
S4 | y2 | M10 | SolStat | 1
S4 | y2 | M11 | ModStat | 2
S4 | y2 | M11 | SolStat | 1
S4 | y2 | M12 | ModStat | 2
S4 | y2 | M12 | SolStat | 1
S4 | y3 | M1 | ModStat | 2
S4 | y3 | M1 | SolStat | 1
S4 | y3 | M2 | ModStat | 2
S4 | y3 | M2 | SolStat | 1
S4 | y3 | M3 | ModStat | 2
S4 | y3 | M3 | SolStat | 1
S4 | y3 | M4 | ModStat | 2
S4 | y3 | M4 | SolStat | 1
S4 | y3 | M5 | ModStat | 2
S4 | y3 | M5 | SolStat | 1
S4 | y3 | M6 | ModStat | 2
S4 | y3 | M6 | SolStat | 1
S4 | y3 | M7 | ModStat | 2
S4 | y3 | M7 | SolStat | 1
S4 | y3 | M8 | ModStat | 2
S4 | y3 | M8 | SolStat | 1
S4 | y3 | M9 | ModStat | 2
S4 | y3 | M9 | SolStat | 1
S4 | y3 | M10 | ModStat | 2
S4 | y3 | M10 | SolStat | 1
S4 | y3 | M11 | ModStat | 2
S4 | y3 | M11 | SolStat | 1
S4 | y3 | M12 | ModStat | 2
S4 | y3 | M12 | SolStat | 1
S5 | y1 | M1 | ModStat | 2
S5 | y1 | M1 | SolStat | 1
S5 | y1 | M2 | ModStat | 2
S5 | y1 | M2 | SolStat | 1
S5 | y1 | M3 | ModStat | 2
S5 | y1 | M3 | SolStat | 1
S5 | y1 | M4 | ModStat | 2
S5 | y1 | M4 | SolStat | 1
S5 | y1 | M5 | ModStat | 2
S5 | y1 | M5 | SolStat | 1
S5 | y1 | M6 | ModStat | 2
S5 | y1 | M6 | SolStat | 1
S5 | y1 | M7 | ModStat | 2
S5 | y1 | M7 | SolStat | 1
S5 | y1 | M8 | ModStat | 2
S5 | y1 | M8 | SolStat | 1
S5 | y1 | M9 | ModStat | 2
S5 | y1 | M9 | SolStat | 1
S5 | y1 | M10 | ModStat | 2
S5 | y1 | M10 | SolStat | 1
S5 | y1 | M11 | ModStat | 2
S5 | y1 | M11 | SolStat | 1
S5 | y1 | M12 | ModStat | 2
S5 | y1 | M12 | SolStat | 1
S5 | y2 | M1 | ModStat | 2
S5 | y2 | M1 | SolStat | 1
S5 | y2 | M2 | ModStat | 2
S5 | y2 | M2 | SolStat | 1
S5 | y2 | M3 | ModStat | 2
S5 | y2 | M3 | SolStat | 1
S5 | y2 | M4 | ModStat | 2
S5 | y2 | M4 | SolStat | 1
S5 | y2 | M5 | ModStat | 2
S5 | y2 | M5 | SolStat | 1
S5 | y2 | M6 | ModStat | 2
S5 | y2 | M6 | SolStat | 1
S5 | y2 | M7 | ModStat | 2
S5 | y2 | M7 | SolStat | 1
S5 | y2 | M8 | ModStat | 2
S5 | y2 | M8 | SolStat | 1
S5 | y2 | M9 | ModStat | 2
S5 | y2 | M9 | SolStat | 1
S5 | y2 | M10 | ModStat | 2
S5 | y2 | M10 | SolStat | 1
S5 | y2 | M11 | ModStat | 2
S5 | y2 | M11 | SolStat | 1
S5 | y2 | M12 | ModStat | 2
S5 | y2 | M12 | SolStat | 1
S5 | y3 | M1 | ModStat | 2
S5 | y3 | M1 | SolStat | 1
S5 | y3 | M2 | ModStat | 2
S5 | y3 | M2 | SolStat | 1
S5 | y3 | M3 | ModStat | 2
S5 | y3 | M3 | SolStat | 1
S5 | y3 | M4 | ModStat | 2
S5 | y3 | M4 | SolStat | 1
S5 | y3 | M5 | ModStat | 2
S5 | y3 | M5 | SolStat | 1
S5 | y3 | M6 | ModStat | 2
S5 | y3 | M6 | SolStat | 1
S5 | y3 | M7 | ModStat | 2
S5 | y3 | M7 | SolStat | 1
S5 | y3 | M8 | ModStat | 2
S5 | y3 | M8 | SolStat | 1
S5 | y3 | M9 | ModStat | 2
S5 | y3 | M9 | SolStat | 1
S5 | y3 | M10 | ModStat | 2
S5 | y3 | M10 | SolStat | 1
S5 | y3 | M11 | ModStat | 2
S5 | y3 | M11 | SolStat | 1
S5 | y3 | M12 | ModStat | 2
S5 | y3 | M12 | SolStat | 1

## modpar
TOC
modpar | (set) | Saving model parameter for each of the solutions for each of the scenario
dim1
ModStat | Model Statistics
SolStat | Solve Statistics

## Release
TOC
Release | (variable) | Reservior Release (cfs)
Loc | yr | M | Lowerbound | Value | Upperbound | Marginal
L1 | y1 | M1 | -INF | 8000 | INF | 0
L1 | y1 | M2 | -INF | 9963.8553 | INF | 0
L1 | y1 | M3 | -INF | 9962.575 | INF | 0
L1 | y1 | M4 | -INF | 9962.5514 | INF | 0
L1 | y1 | M5 | -INF | 9966.1523 | INF | 0
L1 | y1 | M6 | -INF | 9962.4823 | INF | 0
L1 | y1 | M7 | -INF | 9963.6257 | INF | 0
L1 | y1 | M8 | -INF | 9962.3344 | INF | 0
L1 | y1 | M9 | -INF | 9979.3581 | INF | 0
L1 | y1 | M10 | -INF | 9995.2157 | INF | 0
L1 | y1 | M11 | -INF | 9997.4601 | INF | 0
L1 | y1 | M12 | -INF | 9998.3705 | INF | 0
L1 | y2 | M1 | -INF | 9998.3118 | INF | 0
L1 | y2 | M2 | -INF | 9998.3622 | INF | 0
L1 | y2 | M3 | -INF | 9998.3041 | INF | 0
L1 | y2 | M4 | -INF | 9998.3031 | INF | 0
L1 | y2 | M5 | -INF | 9998.4662 | INF | 0
L1 | y2 | M6 | -INF | 9998.2999 | INF | 0
L1 | y2 | M7 | -INF | 9998.3518 | INF | 0
L1 | y2 | M8 | -INF | 9998.2932 | INF | 0
L1 | y2 | M9 | -INF | 9998.9689 | INF | 0
L1 | y2 | M10 | -INF | 9999.2302 | INF | 0
L1 | y2 | M11 | -INF | 9999.2994 | INF | 0
L1 | y2 | M12 | -INF | 9999.3945 | INF | 0
L1 | y3 | M1 | -INF | 9999.3726 | INF | 0
L1 | y3 | M2 | -INF | 9999.3913 | INF | 0
L1 | y3 | M3 | -INF | 9999.3698 | INF | 0
L1 | y3 | M4 | -INF | 9999.3694 | INF | 0
L1 | y3 | M5 | -INF | 9999.4097 | INF | 0
L1 | y3 | M6 | -INF | 9999.3682 | INF | 0
L1 | y3 | M7 | -INF | 9999.3875 | INF | 0
L1 | y3 | M8 | -INF | 9999.3657 | INF | 0
L1 | y3 | M9 | -INF | 9999.5643 | INF | 0
L1 | y3 | M10 | -INF | 9999.6438 | INF | 0
L1 | y3 | M11 | -INF | 9999.7776 | INF | 0
L1 | y3 | M12 | -INF | 10000 | INF | 0
L2 | y1 | M1 | -INF | 101695.8645 | INF | 0
L2 | y1 | M2 | -INF | 10000 | INF | 0
L2 | y1 | M3 | -INF | 10000 | INF | 0
L2 | y1 | M4 | -INF | 10000 | INF | 0
L2 | y1 | M5 | -INF | 10000 | INF | 0
L2 | y1 | M6 | -INF | 10000 | INF | 0
L2 | y1 | M7 | -INF | 10000 | INF | 0
L2 | y1 | M8 | -INF | 10000 | INF | 0
L2 | y1 | M9 | -INF | 10000 | INF | 0
L2 | y1 | M10 | -INF | 10000 | INF | 0
L2 | y1 | M11 | -INF | 10000 | INF | 0
L2 | y1 | M12 | -INF | 10000 | INF | 0
L2 | y2 | M1 | -INF | 10000 | INF | 0
L2 | y2 | M2 | -INF | 10000 | INF | 0
L2 | y2 | M3 | -INF | 10000 | INF | 0
L2 | y2 | M4 | -INF | 10000 | INF | 0
L2 | y2 | M5 | -INF | 10000 | INF | 0
L2 | y2 | M6 | -INF | 10000 | INF | 0
L2 | y2 | M7 | -INF | 10000 | INF | 0
L2 | y2 | M8 | -INF | 10000 | INF | 0
L2 | y2 | M9 | -INF | 10000 | INF | 0
L2 | y2 | M10 | -INF | 10000 | INF | 0
L2 | y2 | M11 | -INF | 10000 | INF | 0
L2 | y2 | M12 | -INF | 10000 | INF | 0
L2 | y3 | M1 | -INF | 10000 | INF | 0
L2 | y3 | M2 | -INF | 10000 | INF | 0
L2 | y3 | M3 | -INF | 10000 | INF | 0
L2 | y3 | M4 | -INF | 10000 | INF | 0
L2 | y3 | M5 | -INF | 10000 | INF | 0
L2 | y3 | M6 | -INF | 10000 | INF | 0
L2 | y3 | M7 | -INF | 10000 | INF | 0
L2 | y3 | M8 | -INF | 10000 | INF | 0
L2 | y3 | M9 | -INF | 10000 | INF | 0
L2 | y3 | M10 | -INF | 10000 | INF | 0
L2 | y3 | M11 | -INF | 10000 | INF | 0
L2 | y3 | M12 | -INF | 10000 | INF | 0

## Rel_vol
TOC
Rel_vol | (parameter) | Store Annual release volume (ac-ft)
Location | S | Y | Value
L1 | S1 | y1 | 7137636.7561
L1 | S1 | y2 | 7138367.7126
L1 | S1 | y3 | 7138800
L1 | S2 | y1 | 7137636.7561
L1 | S2 | y2 | 7138367.7126
L1 | S2 | y3 | 7138800
L1 | S3 | y1 | 7137636.7561
L1 | S3 | y2 | 7138367.7126
L1 | S3 | y3 | 7138800
L1 | S4 | y1 | 7137636.7561
L1 | S4 | y2 | 7138367.7126
L1 | S4 | y3 | 7138800
L1 | S5 | y1 | 7137636.7561
L1 | S5 | y2 | 7138367.7126
L1 | S5 | y3 | 7138800
L2 | S1 | y1 | 7138800
L2 | S1 | y2 | 7138800
L2 | S1 | y3 | 7138800
L2 | S2 | y1 | 7138800
L2 | S2 | y2 | 7138800
L2 | S2 | y3 | 7138800
L2 | S3 | y1 | 7138800
L2 | S3 | y2 | 7138800
L2 | S3 | y3 | 7138800
L2 | S4 | y1 | 7138800
L2 | S4 | y2 | 7138800
L2 | S4 | y3 | 7138800
L2 | S5 | y1 | 7138800
L2 | S5 | y2 | 7138800
L2 | S5 | y3 | 7138800

## Rstore
TOC
Rstore | (parameter) | Store Average monthly release values (cfs)
Location | S | Y | Month | Value
L1 | S1 | y1 | M1 | 8000
L1 | S1 | y1 | M2 | 9963.8553
L1 | S1 | y1 | M3 | 9962.575
L1 | S1 | y1 | M4 | 9962.5514
L1 | S1 | y1 | M5 | 9966.1523
L1 | S1 | y1 | M6 | 9962.4823
L1 | S1 | y1 | M7 | 9963.6257
L1 | S1 | y1 | M8 | 9962.3344
L1 | S1 | y1 | M9 | 9979.3581
L1 | S1 | y1 | M10 | 9995.2157
L1 | S1 | y1 | M11 | 9997.4601
L1 | S1 | y1 | M12 | 9998.3705
L1 | S1 | y2 | M1 | 9998.3118
L1 | S1 | y2 | M2 | 9998.3622
L1 | S1 | y2 | M3 | 9998.3041
L1 | S1 | y2 | M4 | 9998.3031
L1 | S1 | y2 | M5 | 9998.4662
L1 | S1 | y2 | M6 | 9998.2999
L1 | S1 | y2 | M7 | 9998.3518
L1 | S1 | y2 | M8 | 9998.2932
L1 | S1 | y2 | M9 | 9998.9689
L1 | S1 | y2 | M10 | 9999.2302
L1 | S1 | y2 | M11 | 9999.2994
L1 | S1 | y2 | M12 | 9999.3945
L1 | S1 | y3 | M1 | 9999.3726
L1 | S1 | y3 | M2 | 9999.3913
L1 | S1 | y3 | M3 | 9999.3698
L1 | S1 | y3 | M4 | 9999.3694
L1 | S1 | y3 | M5 | 9999.4097
L1 | S1 | y3 | M6 | 9999.3682
L1 | S1 | y3 | M7 | 9999.3875
L1 | S1 | y3 | M8 | 9999.3657
L1 | S1 | y3 | M9 | 9999.5643
L1 | S1 | y3 | M10 | 9999.6438
L1 | S1 | y3 | M11 | 9999.7776
L1 | S1 | y3 | M12 | 10000
L1 | S2 | y1 | M1 | 8000
L1 | S2 | y1 | M2 | 9963.8553
L1 | S2 | y1 | M3 | 9962.575
L1 | S2 | y1 | M4 | 9962.5514
L1 | S2 | y1 | M5 | 9966.1523
L1 | S2 | y1 | M6 | 9962.4823
L1 | S2 | y1 | M7 | 9963.6257
L1 | S2 | y1 | M8 | 9962.3344
L1 | S2 | y1 | M9 | 9979.3581
L1 | S2 | y1 | M10 | 9995.2157
L1 | S2 | y1 | M11 | 9997.4601
L1 | S2 | y1 | M12 | 9998.3705
L1 | S2 | y2 | M1 | 9998.3118
L1 | S2 | y2 | M2 | 9998.3622
L1 | S2 | y2 | M3 | 9998.3041
L1 | S2 | y2 | M4 | 9998.3031
L1 | S2 | y2 | M5 | 9998.4662
L1 | S2 | y2 | M6 | 9998.2999
L1 | S2 | y2 | M7 | 9998.3518
L1 | S2 | y2 | M8 | 9998.2932
L1 | S2 | y2 | M9 | 9998.9689
L1 | S2 | y2 | M10 | 9999.2302
L1 | S2 | y2 | M11 | 9999.2994
L1 | S2 | y2 | M12 | 9999.3945
L1 | S2 | y3 | M1 | 9999.3726
L1 | S2 | y3 | M2 | 9999.3913
L1 | S2 | y3 | M3 | 9999.3698
L1 | S2 | y3 | M4 | 9999.3694
L1 | S2 | y3 | M5 | 9999.4097
L1 | S2 | y3 | M6 | 9999.3682
L1 | S2 | y3 | M7 | 9999.3875
L1 | S2 | y3 | M8 | 9999.3657
L1 | S2 | y3 | M9 | 9999.5643
L1 | S2 | y3 | M10 | 9999.6438
L1 | S2 | y3 | M11 | 9999.7776
L1 | S2 | y3 | M12 | 10000
L1 | S3 | y1 | M1 | 8000
L1 | S3 | y1 | M2 | 9963.8553
L1 | S3 | y1 | M3 | 9962.575
L1 | S3 | y1 | M4 | 9962.5514
L1 | S3 | y1 | M5 | 9966.1523
L1 | S3 | y1 | M6 | 9962.4823
L1 | S3 | y1 | M7 | 9963.6257
L1 | S3 | y1 | M8 | 9962.3344
L1 | S3 | y1 | M9 | 9979.3581
L1 | S3 | y1 | M10 | 9995.2157
L1 | S3 | y1 | M11 | 9997.4601
L1 | S3 | y1 | M12 | 9998.3705
L1 | S3 | y2 | M1 | 9998.3118
L1 | S3 | y2 | M2 | 9998.3622
L1 | S3 | y2 | M3 | 9998.3041
L1 | S3 | y2 | M4 | 9998.3031
L1 | S3 | y2 | M5 | 9998.4662
L1 | S3 | y2 | M6 | 9998.2999
L1 | S3 | y2 | M7 | 9998.3518
L1 | S3 | y2 | M8 | 9998.2932
L1 | S3 | y2 | M9 | 9998.9689
L1 | S3 | y2 | M10 | 9999.2302
L1 | S3 | y2 | M11 | 9999.2994
L1 | S3 | y2 | M12 | 9999.3945
L1 | S3 | y3 | M1 | 9999.3726
L1 | S3 | y3 | M2 | 9999.3913
L1 | S3 | y3 | M3 | 9999.3698
L1 | S3 | y3 | M4 | 9999.3694
L1 | S3 | y3 | M5 | 9999.4097
L1 | S3 | y3 | M6 | 9999.3682
L1 | S3 | y3 | M7 | 9999.3875
L1 | S3 | y3 | M8 | 9999.3657
L1 | S3 | y3 | M9 | 9999.5643
L1 | S3 | y3 | M10 | 9999.6438
L1 | S3 | y3 | M11 | 9999.7776
L1 | S3 | y3 | M12 | 10000
L1 | S4 | y1 | M1 | 8000
L1 | S4 | y1 | M2 | 9963.8553
L1 | S4 | y1 | M3 | 9962.575
L1 | S4 | y1 | M4 | 9962.5514
L1 | S4 | y1 | M5 | 9966.1523
L1 | S4 | y1 | M6 | 9962.4823
L1 | S4 | y1 | M7 | 9963.6257
L1 | S4 | y1 | M8 | 9962.3344
L1 | S4 | y1 | M9 | 9979.3581
L1 | S4 | y1 | M10 | 9995.2157
L1 | S4 | y1 | M11 | 9997.4601
L1 | S4 | y1 | M12 | 9998.3705
L1 | S4 | y2 | M1 | 9998.3118
L1 | S4 | y2 | M2 | 9998.3622
L1 | S4 | y2 | M3 | 9998.3041
L1 | S4 | y2 | M4 | 9998.3031
L1 | S4 | y2 | M5 | 9998.4662
L1 | S4 | y2 | M6 | 9998.2999
L1 | S4 | y2 | M7 | 9998.3518
L1 | S4 | y2 | M8 | 9998.2932
L1 | S4 | y2 | M9 | 9998.9689
L1 | S4 | y2 | M10 | 9999.2302
L1 | S4 | y2 | M11 | 9999.2994
L1 | S4 | y2 | M12 | 9999.3945
L1 | S4 | y3 | M1 | 9999.3726
L1 | S4 | y3 | M2 | 9999.3913
L1 | S4 | y3 | M3 | 9999.3698
L1 | S4 | y3 | M4 | 9999.3694
L1 | S4 | y3 | M5 | 9999.4097
L1 | S4 | y3 | M6 | 9999.3682
L1 | S4 | y3 | M7 | 9999.3875
L1 | S4 | y3 | M8 | 9999.3657
L1 | S4 | y3 | M9 | 9999.5643
L1 | S4 | y3 | M10 | 9999.6438
L1 | S4 | y3 | M11 | 9999.7776
L1 | S4 | y3 | M12 | 10000
L1 | S5 | y1 | M1 | 8000
L1 | S5 | y1 | M2 | 9963.8553
L1 | S5 | y1 | M3 | 9962.575
L1 | S5 | y1 | M4 | 9962.5514
L1 | S5 | y1 | M5 | 9966.1523
L1 | S5 | y1 | M6 | 9962.4823
L1 | S5 | y1 | M7 | 9963.6257
L1 | S5 | y1 | M8 | 9962.3344
L1 | S5 | y1 | M9 | 9979.3581
L1 | S5 | y1 | M10 | 9995.2157
L1 | S5 | y1 | M11 | 9997.4601
L1 | S5 | y1 | M12 | 9998.3705
L1 | S5 | y2 | M1 | 9998.3118
L1 | S5 | y2 | M2 | 9998.3622
L1 | S5 | y2 | M3 | 9998.3041
L1 | S5 | y2 | M4 | 9998.3031
L1 | S5 | y2 | M5 | 9998.4662
L1 | S5 | y2 | M6 | 9998.2999
L1 | S5 | y2 | M7 | 9998.3518
L1 | S5 | y2 | M8 | 9998.2932
L1 | S5 | y2 | M9 | 9998.9689
L1 | S5 | y2 | M10 | 9999.2302
L1 | S5 | y2 | M11 | 9999.2994
L1 | S5 | y2 | M12 | 9999.3945
L1 | S5 | y3 | M1 | 9999.3726
L1 | S5 | y3 | M2 | 9999.3913
L1 | S5 | y3 | M3 | 9999.3698
L1 | S5 | y3 | M4 | 9999.3694
L1 | S5 | y3 | M5 | 9999.4097
L1 | S5 | y3 | M6 | 9999.3682
L1 | S5 | y3 | M7 | 9999.3875
L1 | S5 | y3 | M8 | 9999.3657
L1 | S5 | y3 | M9 | 9999.5643
L1 | S5 | y3 | M10 | 9999.6438
L1 | S5 | y3 | M11 | 9999.7776
L1 | S5 | y3 | M12 | 10000
L2 | S1 | y1 | M1 | 101695.8645
L2 | S1 | y1 | M2 | 10000
L2 | S1 | y1 | M3 | 10000
L2 | S1 | y1 | M4 | 10000
L2 | S1 | y1 | M5 | 10000
L2 | S1 | y1 | M6 | 10000
L2 | S1 | y1 | M7 | 10000
L2 | S1 | y1 | M8 | 10000
L2 | S1 | y1 | M9 | 10000
L2 | S1 | y1 | M10 | 10000
L2 | S1 | y1 | M11 | 10000
L2 | S1 | y1 | M12 | 10000
L2 | S1 | y2 | M1 | 10000
L2 | S1 | y2 | M2 | 10000
L2 | S1 | y2 | M3 | 10000
L2 | S1 | y2 | M4 | 10000
L2 | S1 | y2 | M5 | 10000
L2 | S1 | y2 | M6 | 10000
L2 | S1 | y2 | M7 | 10000
L2 | S1 | y2 | M8 | 10000
L2 | S1 | y2 | M9 | 10000
L2 | S1 | y2 | M10 | 10000
L2 | S1 | y2 | M11 | 10000
L2 | S1 | y2 | M12 | 10000
L2 | S1 | y3 | M1 | 10000
L2 | S1 | y3 | M2 | 10000
L2 | S1 | y3 | M3 | 10000
L2 | S1 | y3 | M4 | 10000
L2 | S1 | y3 | M5 | 10000
L2 | S1 | y3 | M6 | 10000
L2 | S1 | y3 | M7 | 10000
L2 | S1 | y3 | M8 | 10000
L2 | S1 | y3 | M9 | 10000
L2 | S1 | y3 | M10 | 10000
L2 | S1 | y3 | M11 | 10000
L2 | S1 | y3 | M12 | 10000
L2 | S2 | y1 | M1 | 101695.8645
L2 | S2 | y1 | M2 | 10000
L2 | S2 | y1 | M3 | 10000
L2 | S2 | y1 | M4 | 10000
L2 | S2 | y1 | M5 | 10000
L2 | S2 | y1 | M6 | 10000
L2 | S2 | y1 | M7 | 10000
L2 | S2 | y1 | M8 | 10000
L2 | S2 | y1 | M9 | 10000
L2 | S2 | y1 | M10 | 10000
L2 | S2 | y1 | M11 | 10000
L2 | S2 | y1 | M12 | 10000
L2 | S2 | y2 | M1 | 10000
L2 | S2 | y2 | M2 | 10000
L2 | S2 | y2 | M3 | 10000
L2 | S2 | y2 | M4 | 10000
L2 | S2 | y2 | M5 | 10000
L2 | S2 | y2 | M6 | 10000
L2 | S2 | y2 | M7 | 10000
L2 | S2 | y2 | M8 | 10000
L2 | S2 | y2 | M9 | 10000
L2 | S2 | y2 | M10 | 10000
L2 | S2 | y2 | M11 | 10000
L2 | S2 | y2 | M12 | 10000
L2 | S2 | y3 | M1 | 10000
L2 | S2 | y3 | M2 | 10000
L2 | S2 | y3 | M3 | 10000
L2 | S2 | y3 | M4 | 10000
L2 | S2 | y3 | M5 | 10000
L2 | S2 | y3 | M6 | 10000
L2 | S2 | y3 | M7 | 10000
L2 | S2 | y3 | M8 | 10000
L2 | S2 | y3 | M9 | 10000
L2 | S2 | y3 | M10 | 10000
L2 | S2 | y3 | M11 | 10000
L2 | S2 | y3 | M12 | 10000
L2 | S3 | y1 | M1 | 101695.8645
L2 | S3 | y1 | M2 | 10000
L2 | S3 | y1 | M3 | 10000
L2 | S3 | y1 | M4 | 10000
L2 | S3 | y1 | M5 | 10000
L2 | S3 | y1 | M6 | 10000
L2 | S3 | y1 | M7 | 10000
L2 | S3 | y1 | M8 | 10000
L2 | S3 | y1 | M9 | 10000
L2 | S3 | y1 | M10 | 10000
L2 | S3 | y1 | M11 | 10000
L2 | S3 | y1 | M12 | 10000
L2 | S3 | y2 | M1 | 10000
L2 | S3 | y2 | M2 | 10000
L2 | S3 | y2 | M3 | 10000
L2 | S3 | y2 | M4 | 10000
L2 | S3 | y2 | M5 | 10000
L2 | S3 | y2 | M6 | 10000
L2 | S3 | y2 | M7 | 10000
L2 | S3 | y2 | M8 | 10000
L2 | S3 | y2 | M9 | 10000
L2 | S3 | y2 | M10 | 10000
L2 | S3 | y2 | M11 | 10000
L2 | S3 | y2 | M12 | 10000
L2 | S3 | y3 | M1 | 10000
L2 | S3 | y3 | M2 | 10000
L2 | S3 | y3 | M3 | 10000
L2 | S3 | y3 | M4 | 10000
L2 | S3 | y3 | M5 | 10000
L2 | S3 | y3 | M6 | 10000
L2 | S3 | y3 | M7 | 10000
L2 | S3 | y3 | M8 | 10000
L2 | S3 | y3 | M9 | 10000
L2 | S3 | y3 | M10 | 10000
L2 | S3 | y3 | M11 | 10000
L2 | S3 | y3 | M12 | 10000
L2 | S4 | y1 | M1 | 101695.8645
L2 | S4 | y1 | M2 | 10000
L2 | S4 | y1 | M3 | 10000
L2 | S4 | y1 | M4 | 10000
L2 | S4 | y1 | M5 | 10000
L2 | S4 | y1 | M6 | 10000
L2 | S4 | y1 | M7 | 10000
L2 | S4 | y1 | M8 | 10000
L2 | S4 | y1 | M9 | 10000
L2 | S4 | y1 | M10 | 10000
L2 | S4 | y1 | M11 | 10000
L2 | S4 | y1 | M12 | 10000
L2 | S4 | y2 | M1 | 10000
L2 | S4 | y2 | M2 | 10000
L2 | S4 | y2 | M3 | 10000
L2 | S4 | y2 | M4 | 10000
L2 | S4 | y2 | M5 | 10000
L2 | S4 | y2 | M6 | 10000
L2 | S4 | y2 | M7 | 10000
L2 | S4 | y2 | M8 | 10000
L2 | S4 | y2 | M9 | 10000
L2 | S4 | y2 | M10 | 10000
L2 | S4 | y2 | M11 | 10000
L2 | S4 | y2 | M12 | 10000
L2 | S4 | y3 | M1 | 10000
L2 | S4 | y3 | M2 | 10000
L2 | S4 | y3 | M3 | 10000
L2 | S4 | y3 | M4 | 10000
L2 | S4 | y3 | M5 | 10000
L2 | S4 | y3 | M6 | 10000
L2 | S4 | y3 | M7 | 10000
L2 | S4 | y3 | M8 | 10000
L2 | S4 | y3 | M9 | 10000
L2 | S4 | y3 | M10 | 10000
L2 | S4 | y3 | M11 | 10000
L2 | S4 | y3 | M12 | 10000
L2 | S5 | y1 | M1 | 101695.8645
L2 | S5 | y1 | M2 | 10000
L2 | S5 | y1 | M3 | 10000
L2 | S5 | y1 | M4 | 10000
L2 | S5 | y1 | M5 | 10000
L2 | S5 | y1 | M6 | 10000
L2 | S5 | y1 | M7 | 10000
L2 | S5 | y1 | M8 | 10000
L2 | S5 | y1 | M9 | 10000
L2 | S5 | y1 | M10 | 10000
L2 | S5 | y1 | M11 | 10000
L2 | S5 | y1 | M12 | 10000
L2 | S5 | y2 | M1 | 10000
L2 | S5 | y2 | M2 | 10000
L2 | S5 | y2 | M3 | 10000
L2 | S5 | y2 | M4 | 10000
L2 | S5 | y2 | M5 | 10000
L2 | S5 | y2 | M6 | 10000
L2 | S5 | y2 | M7 | 10000
L2 | S5 | y2 | M8 | 10000
L2 | S5 | y2 | M9 | 10000
L2 | S5 | y2 | M10 | 10000
L2 | S5 | y2 | M11 | 10000
L2 | S5 | y2 | M12 | 10000
L2 | S5 | y3 | M1 | 10000
L2 | S5 | y3 | M2 | 10000
L2 | S5 | y3 | M3 | 10000
L2 | S5 | y3 | M4 | 10000
L2 | S5 | y3 | M5 | 10000
L2 | S5 | y3 | M6 | 10000
L2 | S5 | y3 | M7 | 10000
L2 | S5 | y3 | M8 | 10000
L2 | S5 | y3 | M9 | 10000
L2 | S5 | y3 | M10 | 10000
L2 | S5 | y3 | M11 | 10000
L2 | S5 | y3 | M12 | 10000

## S
TOC
S | (set) | Saving results from each of the model.. there are total 5 models
dim1
S1
S2
S3
S4
S5

## Sstore
TOC
Sstore | (parameter) | Store monthly Storage values (ac-ft)
Location | S | Y | Month | Value
L1 | S1 | y1 | M1 | 14666086.9173
L1 | S1 | y1 | M2 | 14489200.479
L1 | S1 | y1 | M3 | 14329743.9202
L1 | S1 | y1 | M4 | 14150502.533
L1 | S1 | y1 | M5 | 13973892.0593
L1 | S1 | y1 | M6 | 13739789.7326
L1 | S1 | y1 | M7 | 13540525.8536
L1 | S1 | y1 | M8 | 13865701.2826
L1 | S1 | y1 | M9 | 13860549.0857
L1 | S1 | y1 | M10 | 13441841.9443
L1 | S1 | y1 | M11 | 13032139.8277
L1 | S1 | y1 | M12 | 12616709.8465
L1 | S1 | y2 | M1 | 12445026.9224
L1 | S1 | y2 | M2 | 12125180.764
L1 | S1 | y2 | M3 | 11807590.8562
L1 | S1 | y2 | M4 | 11488444.9119
L1 | S1 | y2 | M5 | 11264403.0706
L1 | S1 | y2 | M6 | 11210119.0299
L1 | S1 | y2 | M7 | 11491911.8663
L1 | S1 | y2 | M8 | 12828585.4024
L1 | S1 | y2 | M9 | 15764284.6153
L1 | S1 | y2 | M10 | 17093858.1233
L1 | S1 | y2 | M11 | 17016233.0267
L1 | S1 | y2 | M12 | 16734707.9443
L1 | S1 | y3 | M1 | 16472807.9753
L1 | S1 | y3 | M2 | 16301720.649
L1 | S1 | y3 | M3 | 16159312.1073
L1 | S1 | y3 | M4 | 15953207.5473
L1 | S1 | y3 | M5 | 15760157.2181
L1 | S1 | y3 | M6 | 15631971.1569
L1 | S1 | y3 | M7 | 15517179.0493
L1 | S1 | y3 | M8 | 16120757.1292
L1 | S1 | y3 | M9 | 16763283.4072
L1 | S1 | y3 | M10 | 16412545.4149
L1 | S1 | y3 | M11 | 15931321.1635
L1 | S1 | y3 | M12 | 15541785.5533
L1 | S2 | y1 | M1 | 14666086.9173
L1 | S2 | y1 | M2 | 14489200.479
L1 | S2 | y1 | M3 | 14329743.9202
L1 | S2 | y1 | M4 | 14150502.533
L1 | S2 | y1 | M5 | 13973892.0593
L1 | S2 | y1 | M6 | 13739789.7326
L1 | S2 | y1 | M7 | 13540525.8536
L1 | S2 | y1 | M8 | 13865701.2826
L1 | S2 | y1 | M9 | 13860549.0857
L1 | S2 | y1 | M10 | 13441841.9443
L1 | S2 | y1 | M11 | 13032139.8277
L1 | S2 | y1 | M12 | 12616709.8465
L1 | S2 | y2 | M1 | 12445026.9224
L1 | S2 | y2 | M2 | 12125180.764
L1 | S2 | y2 | M3 | 11807590.8562
L1 | S2 | y2 | M4 | 11488444.9119
L1 | S2 | y2 | M5 | 11264403.0706
L1 | S2 | y2 | M6 | 11210119.0299
L1 | S2 | y2 | M7 | 11491911.8663
L1 | S2 | y2 | M8 | 12828585.4024
L1 | S2 | y2 | M9 | 15764284.6153
L1 | S2 | y2 | M10 | 17093858.1233
L1 | S2 | y2 | M11 | 17016233.0267
L1 | S2 | y2 | M12 | 16734707.9443
L1 | S2 | y3 | M1 | 16472807.9753
L1 | S2 | y3 | M2 | 16301720.649
L1 | S2 | y3 | M3 | 16159312.1073
L1 | S2 | y3 | M4 | 15953207.5473
L1 | S2 | y3 | M5 | 15760157.2181
L1 | S2 | y3 | M6 | 15631971.1569
L1 | S2 | y3 | M7 | 15517179.0493
L1 | S2 | y3 | M8 | 16120757.1292
L1 | S2 | y3 | M9 | 16763283.4072
L1 | S2 | y3 | M10 | 16412545.4149
L1 | S2 | y3 | M11 | 15931321.1635
L1 | S2 | y3 | M12 | 15541785.5533
L1 | S3 | y1 | M1 | 14666086.9173
L1 | S3 | y1 | M2 | 14489200.479
L1 | S3 | y1 | M3 | 14329743.9202
L1 | S3 | y1 | M4 | 14150502.533
L1 | S3 | y1 | M5 | 13973892.0593
L1 | S3 | y1 | M6 | 13739789.7326
L1 | S3 | y1 | M7 | 13540525.8536
L1 | S3 | y1 | M8 | 13865701.2826
L1 | S3 | y1 | M9 | 13860549.0857
L1 | S3 | y1 | M10 | 13441841.9443
L1 | S3 | y1 | M11 | 13032139.8277
L1 | S3 | y1 | M12 | 12616709.8465
L1 | S3 | y2 | M1 | 12445026.9224
L1 | S3 | y2 | M2 | 12125180.764
L1 | S3 | y2 | M3 | 11807590.8562
L1 | S3 | y2 | M4 | 11488444.9119
L1 | S3 | y2 | M5 | 11264403.0706
L1 | S3 | y2 | M6 | 11210119.0299
L1 | S3 | y2 | M7 | 11491911.8663
L1 | S3 | y2 | M8 | 12828585.4024
L1 | S3 | y2 | M9 | 15764284.6153
L1 | S3 | y2 | M10 | 17093858.1233
L1 | S3 | y2 | M11 | 17016233.0267
L1 | S3 | y2 | M12 | 16734707.9443
L1 | S3 | y3 | M1 | 16472807.9753
L1 | S3 | y3 | M2 | 16301720.649
L1 | S3 | y3 | M3 | 16159312.1073
L1 | S3 | y3 | M4 | 15953207.5473
L1 | S3 | y3 | M5 | 15760157.2181
L1 | S3 | y3 | M6 | 15631971.1569
L1 | S3 | y3 | M7 | 15517179.0493
L1 | S3 | y3 | M8 | 16120757.1292
L1 | S3 | y3 | M9 | 16763283.4072
L1 | S3 | y3 | M10 | 16412545.4149
L1 | S3 | y3 | M11 | 15931321.1635
L1 | S3 | y3 | M12 | 15541785.5533
L1 | S4 | y1 | M1 | 14666086.9173
L1 | S4 | y1 | M2 | 14489200.479
L1 | S4 | y1 | M3 | 14329743.9202
L1 | S4 | y1 | M4 | 14150502.533
L1 | S4 | y1 | M5 | 13973892.0593
L1 | S4 | y1 | M6 | 13739789.7326
L1 | S4 | y1 | M7 | 13540525.8536
L1 | S4 | y1 | M8 | 13865701.2826
L1 | S4 | y1 | M9 | 13860549.0857
L1 | S4 | y1 | M10 | 13441841.9443
L1 | S4 | y1 | M11 | 13032139.8277
L1 | S4 | y1 | M12 | 12616709.8465
L1 | S4 | y2 | M1 | 12445026.9224
L1 | S4 | y2 | M2 | 12125180.764
L1 | S4 | y2 | M3 | 11807590.8562
L1 | S4 | y2 | M4 | 11488444.9119
L1 | S4 | y2 | M5 | 11264403.0706
L1 | S4 | y2 | M6 | 11210119.0299
L1 | S4 | y2 | M7 | 11491911.8663
L1 | S4 | y2 | M8 | 12828585.4024
L1 | S4 | y2 | M9 | 15764284.6153
L1 | S4 | y2 | M10 | 17093858.1233
L1 | S4 | y2 | M11 | 17016233.0267
L1 | S4 | y2 | M12 | 16734707.9443
L1 | S4 | y3 | M1 | 16472807.9753
L1 | S4 | y3 | M2 | 16301720.649
L1 | S4 | y3 | M3 | 16159312.1073
L1 | S4 | y3 | M4 | 15953207.5473
L1 | S4 | y3 | M5 | 15760157.2181
L1 | S4 | y3 | M6 | 15631971.1569
L1 | S4 | y3 | M7 | 15517179.0493
L1 | S4 | y3 | M8 | 16120757.1292
L1 | S4 | y3 | M9 | 16763283.4072
L1 | S4 | y3 | M10 | 16412545.4149
L1 | S4 | y3 | M11 | 15931321.1635
L1 | S4 | y3 | M12 | 15541785.5533
L1 | S5 | y1 | M1 | 14666086.9173
L1 | S5 | y1 | M2 | 14489200.479
L1 | S5 | y1 | M3 | 14329743.9202
L1 | S5 | y1 | M4 | 14150502.533
L1 | S5 | y1 | M5 | 13973892.0593
L1 | S5 | y1 | M6 | 13739789.7326
L1 | S5 | y1 | M7 | 13540525.8536
L1 | S5 | y1 | M8 | 13865701.2826
L1 | S5 | y1 | M9 | 13860549.0857
L1 | S5 | y1 | M10 | 13441841.9443
L1 | S5 | y1 | M11 | 13032139.8277
L1 | S5 | y1 | M12 | 12616709.8465
L1 | S5 | y2 | M1 | 12445026.9224
L1 | S5 | y2 | M2 | 12125180.764
L1 | S5 | y2 | M3 | 11807590.8562
L1 | S5 | y2 | M4 | 11488444.9119
L1 | S5 | y2 | M5 | 11264403.0706
L1 | S5 | y2 | M6 | 11210119.0299
L1 | S5 | y2 | M7 | 11491911.8663
L1 | S5 | y2 | M8 | 12828585.4024
L1 | S5 | y2 | M9 | 15764284.6153
L1 | S5 | y2 | M10 | 17093858.1233
L1 | S5 | y2 | M11 | 17016233.0267
L1 | S5 | y2 | M12 | 16734707.9443
L1 | S5 | y3 | M1 | 16472807.9753
L1 | S5 | y3 | M2 | 16301720.649
L1 | S5 | y3 | M3 | 16159312.1073
L1 | S5 | y3 | M4 | 15953207.5473
L1 | S5 | y3 | M5 | 15760157.2181
L1 | S5 | y3 | M6 | 15631971.1569
L1 | S5 | y3 | M7 | 15517179.0493
L1 | S5 | y3 | M8 | 16120757.1292
L1 | S5 | y3 | M9 | 16763283.4072
L1 | S5 | y3 | M10 | 16412545.4149
L1 | S5 | y3 | M11 | 15931321.1635
L1 | S5 | y3 | M12 | 15541785.5533
L2 | S1 | y1 | M1 | 4398482.7116
L2 | S1 | y1 | M2 | 4395918.4279
L2 | S1 | y1 | M3 | 4395433.0532
L2 | S1 | y1 | M4 | 4398512.2348
L2 | S1 | y1 | M5 | 4403084.3973
L2 | S1 | y1 | M6 | 4405656.9732
L2 | S1 | y1 | M7 | 4404964.3163
L2 | S1 | y1 | M8 | 4400940.1345
L2 | S1 | y1 | M9 | 4393150.288
L2 | S1 | y1 | M10 | 4406164.0578
L2 | S1 | y1 | M11 | 4407782.5402
L2 | S1 | y1 | M12 | 4417194.0953
L2 | S1 | y2 | M1 | 4461956.6003
L2 | S1 | y2 | M2 | 4462461.8696
L2 | S1 | y2 | M3 | 4464289.1676
L2 | S1 | y2 | M4 | 4472331.0555
L2 | S1 | y2 | M5 | 4523962.3178
L2 | S1 | y2 | M6 | 4623588.5329
L2 | S1 | y2 | M7 | 4641986.349
L2 | S1 | y2 | M8 | 4642164.1034
L2 | S1 | y2 | M9 | 4634673.9996
L2 | S1 | y2 | M10 | 4620483.8217
L2 | S1 | y2 | M11 | 4605812.9243
L2 | S1 | y2 | M12 | 4599004.8376
L2 | S1 | y3 | M1 | 4597149.7506
L2 | S1 | y3 | M2 | 4602746.9949
L2 | S1 | y3 | M3 | 4620677.8393
L2 | S1 | y3 | M4 | 4627414.0851
L2 | S1 | y3 | M5 | 4648076.653
L2 | S1 | y3 | M6 | 4699220.2692
L2 | S1 | y3 | M7 | 4713964.3197
L2 | S1 | y3 | M8 | 4711083.3824
L2 | S1 | y3 | M9 | 4703010.2922
L2 | S1 | y3 | M10 | 4688261.7805
L2 | S1 | y3 | M11 | 4671939.7017
L2 | S1 | y3 | M12 | 4661068.9462
L2 | S2 | y1 | M1 | 4398482.7116
L2 | S2 | y1 | M2 | 4395918.4279
L2 | S2 | y1 | M3 | 4395433.0532
L2 | S2 | y1 | M4 | 4398512.2348
L2 | S2 | y1 | M5 | 4403084.3973
L2 | S2 | y1 | M6 | 4405656.9732
L2 | S2 | y1 | M7 | 4404964.3163
L2 | S2 | y1 | M8 | 4400940.1345
L2 | S2 | y1 | M9 | 4393150.288
L2 | S2 | y1 | M10 | 4406164.0578
L2 | S2 | y1 | M11 | 4407782.5402
L2 | S2 | y1 | M12 | 4417194.0953
L2 | S2 | y2 | M1 | 4461956.6003
L2 | S2 | y2 | M2 | 4462461.8696
L2 | S2 | y2 | M3 | 4464289.1676
L2 | S2 | y2 | M4 | 4472331.0555
L2 | S2 | y2 | M5 | 4523962.3178
L2 | S2 | y2 | M6 | 4623588.5329
L2 | S2 | y2 | M7 | 4641986.349
L2 | S2 | y2 | M8 | 4642164.1034
L2 | S2 | y2 | M9 | 4634673.9996
L2 | S2 | y2 | M10 | 4620483.8217
L2 | S2 | y2 | M11 | 4605812.9243
L2 | S2 | y2 | M12 | 4599004.8376
L2 | S2 | y3 | M1 | 4597149.7506
L2 | S2 | y3 | M2 | 4602746.9949
L2 | S2 | y3 | M3 | 4620677.8393
L2 | S2 | y3 | M4 | 4627414.0851
L2 | S2 | y3 | M5 | 4648076.653
L2 | S2 | y3 | M6 | 4699220.2692
L2 | S2 | y3 | M7 | 4713964.3197
L2 | S2 | y3 | M8 | 4711083.3824
L2 | S2 | y3 | M9 | 4703010.2922
L2 | S2 | y3 | M10 | 4688261.7805
L2 | S2 | y3 | M11 | 4671939.7017
L2 | S2 | y3 | M12 | 4661068.9462
L2 | S3 | y1 | M1 | 4398482.7116
L2 | S3 | y1 | M2 | 4395918.4279
L2 | S3 | y1 | M3 | 4395433.0532
L2 | S3 | y1 | M4 | 4398512.2348
L2 | S3 | y1 | M5 | 4403084.3973
L2 | S3 | y1 | M6 | 4405656.9732
L2 | S3 | y1 | M7 | 4404964.3163
L2 | S3 | y1 | M8 | 4400940.1345
L2 | S3 | y1 | M9 | 4393150.288
L2 | S3 | y1 | M10 | 4406164.0578
L2 | S3 | y1 | M11 | 4407782.5402
L2 | S3 | y1 | M12 | 4417194.0953
L2 | S3 | y2 | M1 | 4461956.6003
L2 | S3 | y2 | M2 | 4462461.8696
L2 | S3 | y2 | M3 | 4464289.1676
L2 | S3 | y2 | M4 | 4472331.0555
L2 | S3 | y2 | M5 | 4523962.3178
L2 | S3 | y2 | M6 | 4623588.5329
L2 | S3 | y2 | M7 | 4641986.349
L2 | S3 | y2 | M8 | 4642164.1034
L2 | S3 | y2 | M9 | 4634673.9996
L2 | S3 | y2 | M10 | 4620483.8217
L2 | S3 | y2 | M11 | 4605812.9243
L2 | S3 | y2 | M12 | 4599004.8376
L2 | S3 | y3 | M1 | 4597149.7506
L2 | S3 | y3 | M2 | 4602746.9949
L2 | S3 | y3 | M3 | 4620677.8393
L2 | S3 | y3 | M4 | 4627414.0851
L2 | S3 | y3 | M5 | 4648076.653
L2 | S3 | y3 | M6 | 4699220.2692
L2 | S3 | y3 | M7 | 4713964.3197
L2 | S3 | y3 | M8 | 4711083.3824
L2 | S3 | y3 | M9 | 4703010.2922
L2 | S3 | y3 | M10 | 4688261.7805
L2 | S3 | y3 | M11 | 4671939.7017
L2 | S3 | y3 | M12 | 4661068.9462
L2 | S4 | y1 | M1 | 4398482.7116
L2 | S4 | y1 | M2 | 4395918.4279
L2 | S4 | y1 | M3 | 4395433.0532
L2 | S4 | y1 | M4 | 4398512.2348
L2 | S4 | y1 | M5 | 4403084.3973
L2 | S4 | y1 | M6 | 4405656.9732
L2 | S4 | y1 | M7 | 4404964.3163
L2 | S4 | y1 | M8 | 4400940.1345
L2 | S4 | y1 | M9 | 4393150.288
L2 | S4 | y1 | M10 | 4406164.0578
L2 | S4 | y1 | M11 | 4407782.5402
L2 | S4 | y1 | M12 | 4417194.0953
L2 | S4 | y2 | M1 | 4461956.6003
L2 | S4 | y2 | M2 | 4462461.8696
L2 | S4 | y2 | M3 | 4464289.1676
L2 | S4 | y2 | M4 | 4472331.0555
L2 | S4 | y2 | M5 | 4523962.3178
L2 | S4 | y2 | M6 | 4623588.5329
L2 | S4 | y2 | M7 | 4641986.349
L2 | S4 | y2 | M8 | 4642164.1034
L2 | S4 | y2 | M9 | 4634673.9996
L2 | S4 | y2 | M10 | 4620483.8217
L2 | S4 | y2 | M11 | 4605812.9243
L2 | S4 | y2 | M12 | 4599004.8376
L2 | S4 | y3 | M1 | 4597149.7506
L2 | S4 | y3 | M2 | 4602746.9949
L2 | S4 | y3 | M3 | 4620677.8393
L2 | S4 | y3 | M4 | 4627414.0851
L2 | S4 | y3 | M5 | 4648076.653
L2 | S4 | y3 | M6 | 4699220.2692
L2 | S4 | y3 | M7 | 4713964.3197
L2 | S4 | y3 | M8 | 4711083.3824
L2 | S4 | y3 | M9 | 4703010.2922
L2 | S4 | y3 | M10 | 4688261.7805
L2 | S4 | y3 | M11 | 4671939.7017
L2 | S4 | y3 | M12 | 4661068.9462
L2 | S5 | y1 | M1 | 4398482.7116
L2 | S5 | y1 | M2 | 4395918.4279
L2 | S5 | y1 | M3 | 4395433.0532
L2 | S5 | y1 | M4 | 4398512.2348
L2 | S5 | y1 | M5 | 4403084.3973
L2 | S5 | y1 | M6 | 4405656.9732
L2 | S5 | y1 | M7 | 4404964.3163
L2 | S5 | y1 | M8 | 4400940.1345
L2 | S5 | y1 | M9 | 4393150.288
L2 | S5 | y1 | M10 | 4406164.0578
L2 | S5 | y1 | M11 | 4407782.5402
L2 | S5 | y1 | M12 | 4417194.0953
L2 | S5 | y2 | M1 | 4461956.6003
L2 | S5 | y2 | M2 | 4462461.8696
L2 | S5 | y2 | M3 | 4464289.1676
L2 | S5 | y2 | M4 | 4472331.0555
L2 | S5 | y2 | M5 | 4523962.3178
L2 | S5 | y2 | M6 | 4623588.5329
L2 | S5 | y2 | M7 | 4641986.349
L2 | S5 | y2 | M8 | 4642164.1034
L2 | S5 | y2 | M9 | 4634673.9996
L2 | S5 | y2 | M10 | 4620483.8217
L2 | S5 | y2 | M11 | 4605812.9243
L2 | S5 | y2 | M12 | 4599004.8376
L2 | S5 | y3 | M1 | 4597149.7506
L2 | S5 | y3 | M2 | 4602746.9949
L2 | S5 | y3 | M3 | 4620677.8393
L2 | S5 | y3 | M4 | 4627414.0851
L2 | S5 | y3 | M5 | 4648076.653
L2 | S5 | y3 | M6 | 4699220.2692
L2 | S5 | y3 | M7 | 4713964.3197
L2 | S5 | y3 | M8 | 4711083.3824
L2 | S5 | y3 | M9 | 4703010.2922
L2 | S5 | y3 | M10 | 4688261.7805
L2 | S5 | y3 | M11 | 4671939.7017
L2 | S5 | y3 | M12 | 4661068.9462

## Storage
TOC
Storage | (variable) | Reservior Storage at each timestep (ac-ft)
Loc | yr | M | Lowerbound | Value | Upperbound | Marginal
L1 | y1 | M1 | -INF | 14666086.9173 | INF | 0
L1 | y1 | M2 | -INF | 14489200.479 | INF | 0
L1 | y1 | M3 | -INF | 14329743.9202 | INF | 0
L1 | y1 | M4 | -INF | 14150502.533 | INF | 0
L1 | y1 | M5 | -INF | 13973892.0593 | INF | 0
L1 | y1 | M6 | -INF | 13739789.7326 | INF | 0
L1 | y1 | M7 | -INF | 13540525.8536 | INF | 0
L1 | y1 | M8 | -INF | 13865701.2826 | INF | 0
L1 | y1 | M9 | -INF | 13860549.0857 | INF | 0
L1 | y1 | M10 | -INF | 13441841.9443 | INF | 0
L1 | y1 | M11 | -INF | 13032139.8277 | INF | 0
L1 | y1 | M12 | -INF | 12616709.8465 | INF | 0
L1 | y2 | M1 | -INF | 12445026.9224 | INF | 0
L1 | y2 | M2 | -INF | 12125180.764 | INF | 0
L1 | y2 | M3 | -INF | 11807590.8562 | INF | 0
L1 | y2 | M4 | -INF | 11488444.9119 | INF | 0
L1 | y2 | M5 | -INF | 11264403.0706 | INF | 0
L1 | y2 | M6 | -INF | 11210119.0299 | INF | 0
L1 | y2 | M7 | -INF | 11491911.8663 | INF | 0
L1 | y2 | M8 | -INF | 12828585.4024 | INF | 0
L1 | y2 | M9 | -INF | 15764284.6153 | INF | 0
L1 | y2 | M10 | -INF | 17093858.1233 | INF | 0
L1 | y2 | M11 | -INF | 17016233.0267 | INF | 0
L1 | y2 | M12 | -INF | 16734707.9443 | INF | 0
L1 | y3 | M1 | -INF | 16472807.9753 | INF | 0
L1 | y3 | M2 | -INF | 16301720.649 | INF | 0
L1 | y3 | M3 | -INF | 16159312.1073 | INF | 0
L1 | y3 | M4 | -INF | 15953207.5473 | INF | 0
L1 | y3 | M5 | -INF | 15760157.2181 | INF | 0
L1 | y3 | M6 | -INF | 15631971.1569 | INF | 0
L1 | y3 | M7 | -INF | 15517179.0493 | INF | 0
L1 | y3 | M8 | -INF | 16120757.1292 | INF | 0
L1 | y3 | M9 | -INF | 16763283.4072 | INF | 0
L1 | y3 | M10 | -INF | 16412545.4149 | INF | 0
L1 | y3 | M11 | -INF | 15931321.1635 | INF | 0
L1 | y3 | M12 | -INF | 15541785.5533 | INF | 0
L2 | y1 | M1 | -INF | 4398482.7116 | INF | -1.1682e-15
L2 | y1 | M2 | -INF | 4395918.4279 | INF | 0
L2 | y1 | M3 | -INF | 4395433.0532 | INF | 0
L2 | y1 | M4 | -INF | 4398512.2348 | INF | 0
L2 | y1 | M5 | -INF | 4403084.3973 | INF | 0
L2 | y1 | M6 | -INF | 4405656.9732 | INF | 0
L2 | y1 | M7 | -INF | 4404964.3163 | INF | 0
L2 | y1 | M8 | -INF | 4400940.1345 | INF | 0
L2 | y1 | M9 | -INF | 4393150.288 | INF | 0
L2 | y1 | M10 | -INF | 4406164.0578 | INF | 0
L2 | y1 | M11 | -INF | 4407782.5402 | INF | 0
L2 | y1 | M12 | -INF | 4417194.0953 | INF | 0
L2 | y2 | M1 | -INF | 4461956.6003 | INF | 0
L2 | y2 | M2 | -INF | 4462461.8696 | INF | 0
L2 | y2 | M3 | -INF | 4464289.1676 | INF | 0
L2 | y2 | M4 | -INF | 4472331.0555 | INF | 0
L2 | y2 | M5 | -INF | 4523962.3178 | INF | 0
L2 | y2 | M6 | -INF | 4623588.5329 | INF | 0
L2 | y2 | M7 | -INF | 4641986.349 | INF | 0
L2 | y2 | M8 | -INF | 4642164.1034 | INF | 0
L2 | y2 | M9 | -INF | 4634673.9996 | INF | 0
L2 | y2 | M10 | -INF | 4620483.8217 | INF | 0
L2 | y2 | M11 | -INF | 4605812.9243 | INF | 0
L2 | y2 | M12 | -INF | 4599004.8376 | INF | 0
L2 | y3 | M1 | -INF | 4597149.7506 | INF | 0
L2 | y3 | M2 | -INF | 4602746.9949 | INF | 0
L2 | y3 | M3 | -INF | 4620677.8393 | INF | 0
L2 | y3 | M4 | -INF | 4627414.0851 | INF | 0
L2 | y3 | M5 | -INF | 4648076.653 | INF | 0
L2 | y3 | M6 | -INF | 4699220.2692 | INF | 0
L2 | y3 | M7 | -INF | 4713964.3197 | INF | 0
L2 | y3 | M8 | -INF | 4711083.3824 | INF | 0
L2 | y3 | M9 | -INF | 4703010.2922 | INF | 0
L2 | y3 | M10 | -INF | 4688261.7805 | INF | 0
L2 | y3 | M11 | -INF | 4671939.7017 | INF | 0
L2 | y3 | M12 | -INF | 4661068.9462 | INF | 0

## Total_Obj
TOC
Total_Obj | (parameter) | Combine value of the objectives
S | Value
S1 | 49.0142
S2 | 49.0142
S3 | 49.0142
S4 | 49.0142
S5 | 49.0142

## WY_Volume
TOC
WY_Volume | (variable) | Annual release volume during water year (ac-ft)
Loc | yr | Lowerbound | Value | Upperbound | Marginal
L1 | y1 | -INF | 7097810.873 | INF | 0
L1 | y2 | -INF | 7236959.8317 | INF | 0
L1 | y3 | -INF | 7257418.0173 | INF | 0
L2 | y1 | -INF | 12874769.8765 | INF | 0
L2 | y2 | -INF | 7237950 | INF | 0
L2 | y3 | -INF | 7257780 | INF | 0

## yr
TOC
yr | (set) | water years
dim1
y1
y2
y3